## Tool
Dropped Objects Exclusion Zone Tool (Final Draft) Version 2.2
This tool has four inputs: Metric or Imperial, Height of Dropped Object and Height of Deflection (both measured from the ground). The tool predicts the horizontal distance (radius) and associated probability where a steel object will strike the ground following a static drop and deflection. See "Example" sheet tab below for an example.
Inputs
| STEP 1: Select Metric or Imperial |  | Metric | 
| STEP 2: Input Height of Object | (meters) | 7.6
| STEP 3: Input Height of Deflection | (meters) | 6
Approximate Outputs (Distance to strike the ground)
| 100th Percentile Distance | (radius in meters) | 5.8961
| 75th 0Percentile Distance | (radius in meters) | 5.4809
| 50th 0Percentile Distance | (radius in meters) | 4.3133
| 25th 0Percentile Distance | (radius in meters) | 2.5387
Slide Bar to View Trajectory Possibilities
[5 empty] | Radius Percentage: | 65.35% | Deflection Angle*: | 81.612 | Distance: | 5.8788
*Angle in degrees relative to vertical is proportional to probability and as such all angles may not be displayed.
INTENT
This tool has been designed to educate industry on the use and limitations of exclusion zones and the need for other preventative barriers to build capacity to fail safe. It is designed to work in concert with the DROPS Calculator from DropsOnline.org. This tool is ideally suited for applications where adequate exclusion zones can be established that are not limited by the design and layout of existing infrastructure or equipment such as elevated work platforms, construction scaffolding, etc. This tool does not determine the probability of a deflection (e.g. impact scaffolding), but rather the probability of where a steel object may initially strike the ground following a deflection off a round steel surface. For example, the 75th Percentile Distance means that approximately 75% of steel objects that deflect off a round steel surface are predicted to land within this distance.
LIMITATIONS
This tool is based on the following assumptions: Impact at height occurs; object is non-rotating steel sphere; no initial vertical or horizontal motion in drop; one deflection only; surface is round steel, such as scaffolding tubing or hand rails; radius of deflection surface is small relative to drop height; no air resistance (negates terminal velocity impacts and any sailing effects); zero friction during impact; and, the projected distance represents impact with the ground and is not the final resting distance. In the case of impact on hard ground, surfaces such as metal or elastic materials such as rubber, the dropped object may bounce or slide beyond the predicted distance. Deflections of other objects or from other surfaces, such as angular steel in a drilling derrick, will generate different probability distributions; therefore, determining exclusion zones with this tool in such settings may not be appropriate. This tool accounts for energy loss based on a coefficient of restitution "e" value and assumes this value remains constant and does not decrease with increasing velocity or mass, which it would be expected to do. The "e" value used for this tool is 0.66.
DISCLAIMER
This tool is intended to be flexible in application and provide guidance to users rather than act as a prescriptive solution. Recognizing that one solution is not appropriate for all users and situations, it presents generally accepted guidelines that apply to industry situations, as well as recommended practices that may suit a company’s particular needs. While we believe that the information contained herein is reliable under the conditions and subject to the limitations set out, Energy Safety Canada does not guarantee its accuracy. The use of this tool or any information contained will be at the user’s sole risk, regardless of any fault or negligence of Energy Safety Canada.
COPYRIGHT/RIGHT TO PRODUCE
Copyright for this tool is held by Energy Safety Canada, 2020. All rights reserved. Energy Safety Canada encourages the copying, reproduction and distribution of this tool to promote health and safety in the workplace, provided that Energy Safety Canada is acknowledged. However, no part of this publication may be copied, reproduced or distributed for profit or other commercial enterprise, nor may any part be incorporated into any other publication, without the written permission of Energy Safety Canada.
* | 0.66
Side View of Deflection
100th Percentile Distance
75th Percentile Distance

## Example
Example
Work is being planned to replace a light fixture in the ceiling. A mobile elevated work platform is needed to raise the worker to the fixture, which is located at 7.6 m (25 ft.), and the platform will be raised 6 m (20 ft.).
As part of the planning, a variety of controls are discussed, and an exclusion zone is suggested. However, personnel are not sure what size the exclusion zone should be in case a deflection occurs.
They use the example of dropping a metal spacer plate that is part of the light fixture and cannot easily be secured. The plate weighs 1 kg (2.2 lb.) and is at the height of the light fixture, 7.6 m (25 ft.). First, using the DROPS Calculator, they verify that such an object dropped from that height could cause an injury and they confirm a “Major Hazard” prediction if a person were struck by it. Then they consider the object deflecting off the top rail of the elevated work platform at 7.3 m (24 ft.) and again at the base of the platform at 6 m (20 ft.). Using Energy Safety Canada’s Dropped Objects Exclusion Zone Tool, they determine possible exclusion zones.
They decide that a recommended exclusion zone of either 5.9 or 5.5 m (19 or 18 ft.) is unachievable, but an exclusion zone of 3.5 m (12 ft.) is achievable. They proceed to have the inside of the mobile work platform installed with a fit for purpose mesh and barricade a 3.5 m circular perimeter from the outside edge of the platform during the work.

## Basic (hidden)
Parameters
Height of Object (m) | 7.6
Height of Deflection (m) | 6
Height Fallen (m) | 1.9
Correction Factor Distance (Metric) | 0.3
Correction Factor Distance (Imperial) | 0.98
Correction Factor In Use | 0.3

## Trajectory Map (hidden)
[5 empty] | Initial Height |  |  | Deflection Height | [23 empty] | Circle |  |  |  | Line
| Angle | Position X | Position Y | Position | x position | y positon |  | Postion X | Position Y | Height of Dropped Object |  | Height of Deflection |  |  | Green |  |  |  | X | Y | Angle | CorrAngle | 2XAngle | 2xCorrAngle | Speed | Total Formula | Derived Fall Height | Xdistance | 2xcorrangle Formula | max | 5.8961 | Angle | x | y |  | x | y
| 29 |  |  | 1 | 0.002948 | 6.0004 | Height of Deflection | 0 | 6 |  |  | 0 | 6 |  | 0 | 5.8961 |  |  | 1 | 1999.9997 | 0.028648 | 89.9714 |  | 89.9427 |  |  | 0.82764 | 0.0064096 | 8.388 | 75%tile | 5.4809 | 0 | 0 | 2000 | incoming near | 1307 | 1513.853
X Interface |  |  | X Position | 2 | 0.0058961 | 6.0009 | Height of Object | 0 | 7.6 | 0 | 7.6 |  |  |  | 0 | 6.4857 | r | 2000 | 2 | 1999.999 | 0.057296 | 89.9427 |  | 89.8854 |  |  | 0.82764 | 0.012819 |  | 50%tile | 4.3133 | 1 | 34.9048 | 1999.6954 | incoming far | 1307 | 4513.853
x | y |  | 1307 | 3 | 0.0088441 | 6.0013 | [10 empty] | x | 2000 | 3 | 1999.9977 | 0.085944 | 89.9141 |  | 89.8281 |  |  | 0.82764 | 0.019229 |  | 25%tile | 2.5387 | 2 | 69.799 | 1998.7817 |  | x | y
feet | feet |  | Percentage of X | 4 | 0.011792 | 6.0017 | [8 empty] | Yellow |  | y | 0 | 4 | 1999.996 | 0.11459 | 89.8854 |  | 89.7708 |  |  | 0.82764 | 0.025638 |  |  |  | 3 | 104.6719 | 1997.2591 | outgoing near | 1307 | 1513.853
5.8788 | 0 |  | 65.35% | 5 | 0.01474 | 6.0021 | [8 empty] | 0 | 5.4809 | r2 | 4000000 | 5 | 1999.9937 | 0.14324 | 89.8568 |  | 89.7135 |  |  | 0.82765 | 0.032048 |  |  |  | 4 | 139.5129 | 1995.1281 | outgoing far | 4274.9089 | 1951.4795
|  |  | Deflection Angle | 6 | 0.017688 | 6.0025 | [8 empty] | 0 | 5.8961 | x2 | 4000000 | 6 | 1999.991 | 0.17189 | 89.8281 |  | 89.6562 |  |  | 0.82765 | 0.038457 |  |  |  | 5 | 174.3115 | 1992.3894
|  |  | 81.612 | 7 | 0.020636 | 6.003 | [12 empty] | 7 | 1999.9877 | 0.20054 | 89.7995 |  | 89.5989 |  |  | 0.82765 | 0.044867 |  |  |  | 6 | 209.0569 | 1989.0438 | X Zero Line
|  |  |  | 8 | 0.023584 | 6.0034 | [8 empty] | Red |  |  |  | 8 | 1999.984 | 0.22918 | 89.7708 |  | 89.5416 |  |  | 0.82766 | 0.051276 |  |  |  | 7 | 243.7387 | 1985.0923 | x | y
|  |  | Distance X | 9 | 0.026532 | 6.0038 | [7 empty] | feet | 0 | 5.4809 | r2=x2 + y2 |  | 9 | 1999.9797 | 0.25783 | 89.7422 |  | 89.4843 |  |  | 0.82766 | 0.057686 |  |  |  | 8 | 278.3462 | 1980.5361 | 0 | 0
|  |  | 5.8788 | 10 | 0.02948 | 6.0042 | [7 empty] | feet | 0 | 0 |  |  | 10 | 1999.975 | 0.28648 | 89.7135 |  | 89.427 |  |  | 0.82767 | 0.064095 |  |  |  | 9 | 312.8689 | 1975.3767 | 2000 | 0
|  |  |  | 11 | 0.032428 | 6.0046 | [12 empty] | 11 | 1999.9697 | 0.31513 | 89.6849 |  | 89.3697 |  |  | 0.82767 | 0.070505 |  |  |  | 10 | 347.2964 | 1969.6155 | -2000 | 0
|  |  |  | 12 | 0.035376 | 6.005 | [8 empty] | Red |  |  |  | 12 | 1999.964 | 0.34378 | 89.6562 |  | 89.3124 |  |  | 0.82768 | 0.076914 |  |  |  | 11 | 381.618 | 1963.2544 | Y Zero Line
|  |  |  | 13 | 0.038325 | 6.0054 | [7 empty] | meters | 0 | 5.4809 |  |  | 13 | 1999.9577 | 0.37243 | 89.6276 |  | 89.2551 |  |  | 0.82769 | 0.083323 |  |  |  | 12 | 415.8234 | 1956.2952 | x | y
|  |  |  | 14 | 0.041273 | 6.0057 | [7 empty] | meters | 0 | 0 |  |  | 14 | 1999.951 | 0.40107 | 89.5989 |  | 89.1979 |  |  | 0.82769 | 0.089733 |  |  |  | 13 | 449.9021 | 1948.7401 | 0 | 0
|  |  |  | 15 | 0.044221 | 6.0061 | [12 empty] | 15 | 1999.9437 | 0.42972 | 89.5703 |  | 89.1406 |  |  | 0.8277 | 0.096142 |  |  |  | 14 | 483.8438 | 1940.5915 | 0 | 2000
|  |  |  | 16 | 0.047169 | 6.0065 | [12 empty] | 16 | 1999.936 | 0.45837 | 89.5416 |  | 89.0833 |  |  | 0.82771 | 0.10255 |  |  |  | 15 | 517.6381 | 1931.8517 | 0 | -2000
|  |  |  | 17 | 0.050117 | 6.0069 | [12 empty] | 17 | 1999.9277 | 0.48702 | 89.513 |  | 89.026 |  |  | 0.82772 | 0.10896 |  |  |  | 16 | 551.2747 | 1922.5234
|  |  |  | 18 | 0.053065 | 6.0073 | [12 empty] | 18 | 1999.919 | 0.51567 | 89.4843 |  | 88.9687 |  |  | 0.82773 | 0.11537 |  |  |  | 17 | 584.7434 | 1912.6095
|  |  |  | 19 | 0.056013 | 6.0076 | [12 empty] | 19 | 1999.9097 | 0.54432 | 89.4557 |  | 88.9114 |  |  | 0.82774 | 0.12178 |  |  |  | 18 | 618.034 | 1902.113
|  |  |  | 20 | 0.058961 | 6.008 | [12 empty] | 20 | 1999.9 | 0.57297 | 89.427 |  | 88.8541 |  |  | 0.82775 | 0.12819 |  |  |  | 19 | 651.1363 | 1891.0372
|  |  |  | 21 | 0.061909 | 6.0084 | [12 empty] | 21 | 1999.8897 | 0.60162 | 89.3984 |  | 88.7968 |  |  | 0.82776 | 0.1346 |  |  |  | 20 | 684.0403 | 1879.3852
|  |  |  | 22 | 0.064857 | 6.0087 | [12 empty] | 22 | 1999.879 | 0.63027 | 89.3697 |  | 88.7395 |  |  | 0.82777 | 0.14101 |  |  |  | 21 | 716.7359 | 1867.1609
|  |  |  | 23 | 0.067805 | 6.0091 | [12 empty] | 23 | 1999.8677 | 0.65892 | 89.3411 |  | 88.6822 |  |  | 0.82778 | 0.14741 |  |  |  | 22 | 749.2132 | 1854.3677
|  |  |  | 24 | 0.070753 | 6.0094 | [12 empty] | 24 | 1999.856 | 0.68757 | 89.3124 |  | 88.6249 |  |  | 0.82779 | 0.15382 |  |  |  | 23 | 781.4623 | 1841.0097
|  |  |  | 25 | 0.073701 | 6.0098 | [12 empty] | 25 | 1999.8437 | 0.71622 | 89.2838 |  | 88.5676 |  |  | 0.82781 | 0.16023 |  |  |  | 24 | 813.4733 | 1827.0909
|  |  |  | 26 | 0.076649 | 6.0101 | [12 empty] | 26 | 1999.831 | 0.74487 | 89.2551 |  | 88.5103 |  |  | 0.82782 | 0.16664 |  |  |  | 25 | 845.2365 | 1812.6156
|  |  |  | 27 | 0.079597 | 6.0105 | [12 empty] | 27 | 1999.8177 | 0.77352 | 89.2265 |  | 88.453 |  |  | 0.82784 | 0.17305 |  |  |  | 26 | 876.7423 | 1797.5881
|  |  |  | 28 | 0.082545 | 6.0108 | [12 empty] | 28 | 1999.804 | 0.80217 | 89.1978 |  | 88.3957 |  |  | 0.82785 | 0.17946 |  |  |  | 27 | 907.981 | 1782.013
|  |  |  | 29 | 0.085493 | 6.0112 | [12 empty] | 29 | 1999.7897 | 0.83082 | 89.1692 |  | 88.3384 |  |  | 0.82787 | 0.18587 |  |  |  | 28 | 938.9431 | 1765.8952
|  |  |  | 30 | 0.088441 | 6.0115 | [12 empty] | 30 | 1999.775 | 0.85947 | 89.1405 |  | 88.2811 |  |  | 0.82788 | 0.19227 |  |  |  | 29 | 969.6192 | 1749.2394
|  |  |  | 31 | 0.091389 | 6.0118 | [12 empty] | 31 | 1999.7597 | 0.88812 | 89.1119 |  | 88.2238 |  |  | 0.8279 | 0.19868 |  |  |  | 30 | 1000 | 1732.0508
|  |  |  | 32 | 0.094337 | 6.0121 | [12 empty] | 32 | 1999.744 | 0.91677 | 89.0832 |  | 88.1665 |  |  | 0.82791 | 0.20509 |  |  |  | 31 | 1030.0761 | 1714.3346
|  |  |  | 33 | 0.097285 | 6.0125 | [12 empty] | 33 | 1999.7277 | 0.94542 | 89.0546 |  | 88.1092 |  |  | 0.82793 | 0.2115 |  |  |  | 32 | 1059.8385 | 1696.0962
|  |  |  | 34 | 0.10023 | 6.0128 | [12 empty] | 34 | 1999.711 | 0.97408 | 89.0259 |  | 88.0518 |  |  | 0.82795 | 0.21791 |  |  |  | 33 | 1089.2781 | 1677.3411
|  |  |  | 35 | 0.10318 | 6.0131 | [12 empty] | 35 | 1999.6937 | 1.0027 | 88.9973 |  | 87.9945 |  |  | 0.82797 | 0.22431 |  |  |  | 34 | 1118.3858 | 1658.0751
|  |  |  | 36 | 0.10613 | 6.0134 | [12 empty] | 36 | 1999.676 | 1.0314 | 88.9686 |  | 87.9372 |  |  | 0.82799 | 0.23072 |  |  |  | 35 | 1147.1529 | 1638.3041
|  |  |  | 37 | 0.10908 | 6.0137 | [12 empty] | 37 | 1999.6577 | 1.06 | 88.94 |  | 87.8799 |  |  | 0.82801 | 0.23713 |  |  |  | 36 | 1175.5705 | 1618.034
|  |  |  | 38 | 0.11203 | 6.014 | [12 empty] | 38 | 1999.639 | 1.0887 | 88.9113 |  | 87.8226 |  |  | 0.82803 | 0.24354 |  |  |  | 37 | 1203.63 | 1597.271
|  |  |  | 39 | 0.11497 | 6.0143 | [12 empty] | 39 | 1999.6197 | 1.1173 | 88.8827 |  | 87.7653 |  |  | 0.82805 | 0.24994 |  |  |  | 38 | 1231.323 | 1576.0215
|  |  |  | 40 | 0.11792 | 6.0146 | [12 empty] | 40 | 1999.6 | 1.146 | 88.854 |  | 87.708 |  |  | 0.82807 | 0.25635 |  |  |  | 39 | 1258.6408 | 1554.2919
|  |  |  | 41 | 0.12087 | 6.0149 | [12 empty] | 41 | 1999.5797 | 1.1746 | 88.8254 |  | 87.6507 |  |  | 0.82809 | 0.26276 |  |  |  | 40 | 1285.5752 | 1532.0889
|  |  |  | 42 | 0.12382 | 6.0152 | [12 empty] | 42 | 1999.559 | 1.2033 | 88.7967 |  | 87.5934 |  |  | 0.82811 | 0.26916 |  |  |  | 41 | 1312.1181 | 1509.4192
|  |  |  | 43 | 0.12677 | 6.0155 | [12 empty] | 43 | 1999.5377 | 1.232 | 88.768 |  | 87.5361 |  |  | 0.82814 | 0.27557 |  |  |  | 42 | 1338.2612 | 1486.2897
|  |  |  | 44 | 0.12971 | 6.0158 | [12 empty] | 44 | 1999.5159 | 1.2606 | 88.7394 |  | 87.4788 |  |  | 0.82816 | 0.28198 |  |  |  | 43 | 1363.9967 | 1462.7074
|  |  |  | 45 | 0.13266 | 6.0161 | [12 empty] | 45 | 1999.4937 | 1.2893 | 88.7107 |  | 87.4215 |  |  | 0.82818 | 0.28838 |  |  |  | 44 | 1389.3167 | 1438.6796
|  |  |  | 46 | 0.13561 | 6.0163 | [12 empty] | 46 | 1999.4709 | 1.3179 | 88.6821 |  | 87.3642 |  |  | 0.82821 | 0.29479 |  |  |  | 45 | 1414.2136 | 1414.2136
|  |  |  | 47 | 0.13856 | 6.0166 | [12 empty] | 47 | 1999.4477 | 1.3466 | 88.6534 |  | 87.3069 |  |  | 0.82823 | 0.3012 |  |  |  | 46 | 1438.6796 | 1389.3167
|  |  |  | 48 | 0.14151 | 6.0169 | [12 empty] | 48 | 1999.4239 | 1.3752 | 88.6248 |  | 87.2495 |  |  | 0.82826 | 0.3076 |  |  |  | 47 | 1462.7074 | 1363.9967
|  |  |  | 49 | 0.14445 | 6.0172 | [12 empty] | 49 | 1999.3997 | 1.4039 | 88.5961 |  | 87.1922 |  |  | 0.82828 | 0.31401 |  |  |  | 48 | 1486.2897 | 1338.2612
|  |  |  | 50 | 0.1474 | 6.0174 | [12 empty] | 50 | 1999.3749 | 1.4325 | 88.5675 |  | 87.1349 |  |  | 0.82831 | 0.32041 |  |  |  | 49 | 1509.4192 | 1312.1181
|  |  |  | 51 | 0.15035 | 6.0177 | [12 empty] | 51 | 1999.3496 | 1.4612 | 88.5388 |  | 87.0776 |  |  | 0.82834 | 0.32682 |  |  |  | 50 | 1532.0889 | 1285.5752
|  |  |  | 52 | 0.1533 | 6.0179 | [12 empty] | 52 | 1999.3239 | 1.4899 | 88.5101 |  | 87.0203 |  |  | 0.82836 | 0.33322 |  |  |  | 51 | 1554.2919 | 1258.6408
|  |  |  | 53 | 0.15625 | 6.0182 | [12 empty] | 53 | 1999.2976 | 1.5185 | 88.4815 |  | 86.963 |  |  | 0.82839 | 0.33963 |  |  |  | 52 | 1576.0215 | 1231.323
|  |  |  | 54 | 0.15919 | 6.0184 | [12 empty] | 54 | 1999.2709 | 1.5472 | 88.4528 |  | 86.9057 |  |  | 0.82842 | 0.34604 |  |  |  | 53 | 1597.271 | 1203.63
|  |  |  | 55 | 0.16214 | 6.0187 | [12 empty] | 55 | 1999.2436 | 1.5758 | 88.4242 |  | 86.8483 |  |  | 0.82845 | 0.35244 |  |  |  | 54 | 1618.034 | 1175.5705
|  |  |  | 56 | 0.16509 | 6.0189 | [12 empty] | 56 | 1999.2158 | 1.6045 | 88.3955 |  | 86.791 |  |  | 0.82848 | 0.35885 |  |  |  | 55 | 1638.3041 | 1147.1529
|  |  |  | 57 | 0.16804 | 6.0192 | [12 empty] | 57 | 1999.1876 | 1.6332 | 88.3668 |  | 86.7337 |  |  | 0.82851 | 0.36525 |  |  |  | 56 | 1658.0751 | 1118.3858
|  |  |  | 58 | 0.17099 | 6.0194 | [12 empty] | 58 | 1999.1588 | 1.6618 | 88.3382 |  | 86.6764 |  |  | 0.82854 | 0.37165 |  |  |  | 57 | 1677.3411 | 1089.2781
|  |  |  | 59 | 0.17393 | 6.0196 | [12 empty] | 59 | 1999.1296 | 1.6905 | 88.3095 |  | 86.6191 |  |  | 0.82857 | 0.37806 |  |  |  | 58 | 1696.0962 | 1059.8385
|  |  |  | 60 | 0.17688 | 6.0199 | [12 empty] | 60 | 1999.0998 | 1.7191 | 88.2809 |  | 86.5617 |  |  | 0.82861 | 0.38446 |  |  |  | 59 | 1714.3346 | 1030.0761
|  |  |  | 61 | 0.17983 | 6.0201 | [12 empty] | 61 | 1999.0695 | 1.7478 | 88.2522 |  | 86.5044 |  |  | 0.82864 | 0.39087 |  |  |  | 60 | 1732.0508 | 1000
|  |  |  | 62 | 0.18278 | 6.0203 | [12 empty] | 62 | 1999.0388 | 1.7765 | 88.2235 |  | 86.4471 |  |  | 0.82867 | 0.39727 |  |  |  | 61 | 1749.2394 | 969.6192
|  |  |  | 63 | 0.18573 | 6.0205 | [12 empty] | 63 | 1999.0075 | 1.8051 | 88.1949 |  | 86.3898 |  |  | 0.8287 | 0.40367 |  |  |  | 62 | 1765.8952 | 938.9431
|  |  |  | 64 | 0.18867 | 6.0207 | [12 empty] | 64 | 1998.9757 | 1.8338 | 88.1662 |  | 86.3324 |  |  | 0.82874 | 0.41008 |  |  |  | 63 | 1782.013 | 907.981
|  |  |  | 65 | 0.19162 | 6.021 | [12 empty] | 65 | 1998.9435 | 1.8624 | 88.1376 |  | 86.2751 |  |  | 0.82877 | 0.41648 |  |  |  | 64 | 1797.5881 | 876.7423
|  |  |  | 66 | 0.19457 | 6.0212 | [12 empty] | 66 | 1998.9107 | 1.8911 | 88.1089 |  | 86.2178 |  |  | 0.82881 | 0.42288 |  |  |  | 65 | 1812.6156 | 845.2365
|  |  |  | 67 | 0.19752 | 6.0214 | [12 empty] | 67 | 1998.8774 | 1.9198 | 88.0802 |  | 86.1605 |  |  | 0.82884 | 0.42929 |  |  |  | 66 | 1827.0909 | 813.4733
|  |  |  | 68 | 0.20047 | 6.0216 | [12 empty] | 68 | 1998.8437 | 1.9484 | 88.0516 |  | 86.1031 |  |  | 0.82888 | 0.43569 |  |  |  | 67 | 1841.0097 | 781.4623
|  |  |  | 69 | 0.20341 | 6.0218 | [12 empty] | 69 | 1998.8094 | 1.9771 | 88.0229 |  | 86.0458 |  |  | 0.82892 | 0.44209 |  |  |  | 68 | 1854.3677 | 749.2132
|  |  |  | 70 | 0.20636 | 6.022 | [12 empty] | 70 | 1998.7746 | 2.0058 | 87.9942 |  | 85.9885 |  |  | 0.82895 | 0.44849 |  |  |  | 69 | 1867.1609 | 716.7359
|  |  |  | 71 | 0.20931 | 6.0222 | [12 empty] | 71 | 1998.7394 | 2.0344 | 87.9656 |  | 85.9311 |  |  | 0.82899 | 0.45489 |  |  |  | 70 | 1879.3852 | 684.0403
|  |  |  | 72 | 0.21226 | 6.0223 | [12 empty] | 72 | 1998.7036 | 2.0631 | 87.9369 |  | 85.8738 |  |  | 0.82903 | 0.4613 |  |  |  | 71 | 1891.0372 | 651.1363
|  |  |  | 73 | 0.21521 | 6.0225 | [12 empty] | 73 | 1998.6673 | 2.0918 | 87.9082 |  | 85.8165 |  |  | 0.82907 | 0.4677 |  |  |  | 72 | 1902.113 | 618.034
|  |  |  | 74 | 0.21816 | 6.0227 | [12 empty] | 74 | 1998.6305 | 2.1204 | 87.8796 |  | 85.7591 |  |  | 0.82911 | 0.4741 |  |  |  | 73 | 1912.6095 | 584.7434
|  |  |  | 75 | 0.2211 | 6.0229 | [12 empty] | 75 | 1998.5933 | 2.1491 | 87.8509 |  | 85.7018 |  |  | 0.82915 | 0.4805 |  |  |  | 74 | 1922.5234 | 551.2747
|  |  |  | 76 | 0.22405 | 6.0231 | [12 empty] | 76 | 1998.5555 | 2.1778 | 87.8222 |  | 85.6445 |  |  | 0.82919 | 0.4869 |  |  |  | 75 | 1931.8517 | 517.6381
|  |  |  | 77 | 0.227 | 6.0232 | [12 empty] | 77 | 1998.5172 | 2.2064 | 87.7936 |  | 85.5871 |  |  | 0.82923 | 0.4933 |  |  |  | 76 | 1940.5915 | 483.8438
|  |  |  | 78 | 0.22995 | 6.0234 | [12 empty] | 78 | 1998.4784 | 2.2351 | 87.7649 |  | 85.5298 |  |  | 0.82927 | 0.4997 |  |  |  | 77 | 1948.7401 | 449.9021
|  |  |  | 79 | 0.2329 | 6.0236 | [12 empty] | 79 | 1998.4391 | 2.2638 | 87.7362 |  | 85.4725 |  |  | 0.82931 | 0.5061 |  |  |  | 78 | 1956.2952 | 415.8234
|  |  |  | 80 | 0.23584 | 6.0237 | [12 empty] | 80 | 1998.3994 | 2.2924 | 87.7076 |  | 85.4151 |  |  | 0.82936 | 0.5125 |  |  |  | 79 | 1963.2544 | 381.618
|  |  |  | 81 | 0.23879 | 6.0239 | [12 empty] | 81 | 1998.3591 | 2.3211 | 87.6789 |  | 85.3578 |  |  | 0.8294 | 0.5189 |  |  |  | 80 | 1969.6155 | 347.2964
|  |  |  | 82 | 0.24174 | 6.024 | [12 empty] | 82 | 1998.3183 | 2.3498 | 87.6502 |  | 85.3004 |  |  | 0.82944 | 0.5253 |  |  |  | 81 | 1975.3767 | 312.8689
|  |  |  | 83 | 0.24469 | 6.0242 | [12 empty] | 83 | 1998.277 | 2.3785 | 87.6215 |  | 85.2431 |  |  | 0.82949 | 0.5317 |  |  |  | 82 | 1980.5361 | 278.3462
|  |  |  | 84 | 0.24764 | 6.0243 | [12 empty] | 84 | 1998.2352 | 2.4071 | 87.5929 |  | 85.1857 |  |  | 0.82953 | 0.5381 |  |  |  | 83 | 1985.0923 | 243.7387
|  |  |  | 85 | 0.25058 | 6.0245 | [12 empty] | 85 | 1998.1929 | 2.4358 | 87.5642 |  | 85.1284 |  |  | 0.82958 | 0.54449 |  |  |  | 84 | 1989.0438 | 209.0569
|  |  |  | 86 | 0.25353 | 6.0246 | [12 empty] | 86 | 1998.1501 | 2.4645 | 87.5355 |  | 85.071 |  |  | 0.82962 | 0.55089 |  |  |  | 85 | 1992.3894 | 174.3115
|  |  |  | 87 | 0.25648 | 6.0247 | [12 empty] | 87 | 1998.1069 | 2.4932 | 87.5068 |  | 85.0137 |  |  | 0.82967 | 0.55729 |  |  |  | 86 | 1995.1281 | 139.5129
|  |  |  | 88 | 0.25943 | 6.0249 | [12 empty] | 88 | 1998.0631 | 2.5218 | 87.4782 |  | 84.9563 |  |  | 0.82972 | 0.56369 |  |  |  | 87 | 1997.2591 | 104.6719
|  |  |  | 89 | 0.26238 | 6.025 | [12 empty] | 89 | 1998.0188 | 2.5505 | 87.4495 |  | 84.899 |  |  | 0.82976 | 0.57008 |  |  |  | 88 | 1998.7817 | 69.799
|  |  |  | 90 | 0.26532 | 6.0251 | [12 empty] | 90 | 1997.974 | 2.5792 | 87.4208 |  | 84.8416 |  |  | 0.82981 | 0.57648 |  |  |  | 89 | 1999.6954 | 34.9048
|  |  |  | 91 | 0.26827 | 6.0253 | [12 empty] | 91 | 1997.9287 | 2.6079 | 87.3921 |  | 84.7843 |  |  | 0.82986 | 0.58288 |  |  |  | 90 | 2000 | 1.2251e-13
|  |  |  | 92 | 0.27122 | 6.0254 | [12 empty] | 92 | 1997.8829 | 2.6365 | 87.3635 |  | 84.7269 |  |  | 0.82991 | 0.58927 |  |  |  | 91 | 1999.6954 | -34.9048
|  |  |  | 93 | 0.27417 | 6.0255 | [12 empty] | 93 | 1997.8366 | 2.6652 | 87.3348 |  | 84.6696 |  |  | 0.82996 | 0.59567 |  |  |  | 92 | 1998.7817 | -69.799
|  |  |  | 94 | 0.27712 | 6.0256 | [12 empty] | 94 | 1997.7898 | 2.6939 | 87.3061 |  | 84.6122 |  |  | 0.83001 | 0.60207 |  |  |  | 93 | 1997.2591 | -104.6719
|  |  |  | 95 | 0.28006 | 6.0257 | [12 empty] | 95 | 1997.7425 | 2.7226 | 87.2774 |  | 84.5549 |  |  | 0.83006 | 0.60846 |  |  |  | 94 | 1995.1281 | -139.5129
|  |  |  | 96 | 0.28301 | 6.0258 | [12 empty] | 96 | 1997.6947 | 2.7513 | 87.2487 |  | 84.4975 |  |  | 0.83011 | 0.61486 |  |  |  | 95 | 1992.3894 | -174.3115
|  |  |  | 97 | 0.28596 | 6.0259 | [12 empty] | 97 | 1997.6464 | 2.7799 | 87.2201 |  | 84.4401 |  |  | 0.83016 | 0.62125 |  |  |  | 96 | 1989.0438 | -209.0569
|  |  |  | 98 | 0.28891 | 6.026 | [12 empty] | 98 | 1997.5976 | 2.8086 | 87.1914 |  | 84.3828 |  |  | 0.83021 | 0.62765 |  |  |  | 97 | 1985.0923 | -243.7387
|  |  |  | 99 | 0.29186 | 6.0261 | [12 empty] | 99 | 1997.5482 | 2.8373 | 87.1627 |  | 84.3254 |  |  | 0.83027 | 0.63404 |  |  |  | 98 | 1980.5361 | -278.3462
|  |  |  | 100 | 0.2948 | 6.0262 | [12 empty] | 100 | 1997.4984 | 2.866 | 87.134 |  | 84.268 |  |  | 0.83032 | 0.64044 |  |  |  | 99 | 1975.3767 | -312.8689
|  |  |  | 101 | 0.29775 | 6.0263 | [12 empty] | 101 | 1997.4481 | 2.8947 | 87.1053 |  | 84.2107 |  |  | 0.83037 | 0.64683 |  |  |  | 100 | 1969.6155 | -347.2964
|  |  |  | 102 | 0.3007 | 6.0264 | [12 empty] | 102 | 1997.3973 | 2.9234 | 87.0766 |  | 84.1533 |  |  | 0.83043 | 0.65322 |  |  |  | 101 | 1963.2544 | -381.618
|  |  |  | 103 | 0.30365 | 6.0265 | [12 empty] | 103 | 1997.346 | 2.952 | 87.048 |  | 84.0959 |  |  | 0.83048 | 0.65962 |  |  |  | 102 | 1956.2952 | -415.8234
|  |  |  | 104 | 0.3066 | 6.0265 | [12 empty] | 104 | 1997.2942 | 2.9807 | 87.0193 |  | 84.0386 |  |  | 0.83054 | 0.66601 |  |  |  | 103 | 1948.7401 | -449.9021
|  |  |  | 105 | 0.30954 | 6.0266 | [12 empty] | 105 | 1997.2418 | 3.0094 | 86.9906 |  | 83.9812 |  |  | 0.8306 | 0.6724 |  |  |  | 104 | 1940.5915 | -483.8438
|  |  |  | 106 | 0.31249 | 6.0267 | [12 empty] | 106 | 1997.189 | 3.0381 | 86.9619 |  | 83.9238 |  |  | 0.83065 | 0.67879 |  |  |  | 105 | 1931.8517 | -517.6381
|  |  |  | 107 | 0.31544 | 6.0267 | [12 empty] | 107 | 1997.1357 | 3.0668 | 86.9332 |  | 83.8664 |  |  | 0.83071 | 0.68518 |  |  |  | 106 | 1922.5234 | -551.2747
|  |  |  | 108 | 0.31839 | 6.0268 | [12 empty] | 108 | 1997.0819 | 3.0955 | 86.9045 |  | 83.809 |  |  | 0.83077 | 0.69158 |  |  |  | 107 | 1912.6095 | -584.7434
|  |  |  | 109 | 0.32134 | 6.0269 | [12 empty] | 109 | 1997.0275 | 3.1242 | 86.8758 |  | 83.7517 |  |  | 0.83083 | 0.69797 |  |  |  | 108 | 1902.113 | -618.034
|  |  |  | 110 | 0.32428 | 6.0269 | [12 empty] | 110 | 1996.9727 | 3.1529 | 86.8471 |  | 83.6943 |  |  | 0.83088 | 0.70436 |  |  |  | 109 | 1891.0372 | -651.1363
|  |  |  | 111 | 0.32723 | 6.027 | [12 empty] | 111 | 1996.9174 | 3.1816 | 86.8184 |  | 83.6369 |  |  | 0.83094 | 0.71075 |  |  |  | 110 | 1879.3852 | -684.0403
|  |  |  | 112 | 0.33018 | 6.027 | [12 empty] | 112 | 1996.8615 | 3.2102 | 86.7898 |  | 83.5795 |  |  | 0.831 | 0.71714 |  |  |  | 111 | 1867.1609 | -716.7359
|  |  |  | 113 | 0.33313 | 6.0271 | [12 empty] | 113 | 1996.8052 | 3.2389 | 86.7611 |  | 83.5221 |  |  | 0.83106 | 0.72353 |  |  |  | 112 | 1854.3677 | -749.2132
|  |  |  | 114 | 0.33608 | 6.0271 | [12 empty] | 114 | 1996.7484 | 3.2676 | 86.7324 |  | 83.4647 |  |  | 0.83112 | 0.72992 |  |  |  | 113 | 1841.0097 | -781.4623
|  |  |  | 115 | 0.33902 | 6.0272 | [12 empty] | 115 | 1996.691 | 3.2963 | 86.7037 |  | 83.4073 |  |  | 0.83119 | 0.7363 |  |  |  | 114 | 1827.0909 | -813.4733
|  |  |  | 116 | 0.34197 | 6.0272 | [12 empty] | 116 | 1996.6332 | 3.325 | 86.675 |  | 83.35 |  |  | 0.83125 | 0.74269 |  |  |  | 115 | 1812.6156 | -845.2365
|  |  |  | 117 | 0.34492 | 6.0272 | [12 empty] | 117 | 1996.5748 | 3.3537 | 86.6463 |  | 83.2926 |  |  | 0.83131 | 0.74908 |  |  |  | 116 | 1797.5881 | -876.7423
|  |  |  | 118 | 0.34787 | 6.0273 | [12 empty] | 118 | 1996.516 | 3.3824 | 86.6176 |  | 83.2352 |  |  | 0.83137 | 0.75547 |  |  |  | 117 | 1782.013 | -907.981
|  |  |  | 119 | 0.35082 | 6.0273 | [12 empty] | 119 | 1996.4566 | 3.4111 | 86.5889 |  | 83.1778 |  |  | 0.83144 | 0.76186 |  |  |  | 118 | 1765.8952 | -938.9431
|  |  |  | 120 | 0.35376 | 6.0273 | [12 empty] | 120 | 1996.3968 | 3.4398 | 86.5602 |  | 83.1204 |  |  | 0.8315 | 0.76824 |  |  |  | 119 | 1749.2394 | -969.6192
|  |  |  | 121 | 0.35671 | 6.0273 | [12 empty] | 121 | 1996.3364 | 3.4685 | 86.5315 |  | 83.063 |  |  | 0.83157 | 0.77463 |  |  |  | 120 | 1732.0508 | -1000
|  |  |  | 122 | 0.35966 | 6.0273 | [12 empty] | 122 | 1996.2755 | 3.4972 | 86.5028 |  | 83.0056 |  |  | 0.83163 | 0.78102 |  |  |  | 121 | 1714.3346 | -1030.0761
|  |  |  | 123 | 0.36261 | 6.0273 | [12 empty] | 123 | 1996.2142 | 3.5259 | 86.4741 |  | 82.9482 |  |  | 0.8317 | 0.7874 |  |  |  | 122 | 1696.0962 | -1059.8385
|  |  |  | 124 | 0.36556 | 6.0274 | [12 empty] | 124 | 1996.1523 | 3.5546 | 86.4454 |  | 82.8908 |  |  | 0.83176 | 0.79379 |  |  |  | 123 | 1677.3411 | -1089.2781
|  |  |  | 125 | 0.36851 | 6.0274 | [12 empty] | 125 | 1996.0899 | 3.5833 | 86.4167 |  | 82.8334 |  |  | 0.83183 | 0.80017 |  |  |  | 124 | 1658.0751 | -1118.3858
|  |  |  | 126 | 0.37145 | 6.0274 | [12 empty] | 126 | 1996.0271 | 3.612 | 86.388 |  | 82.7759 |  |  | 0.8319 | 0.80656 |  |  |  | 125 | 1638.3041 | -1147.1529
|  |  |  | 127 | 0.3744 | 6.0274 | [12 empty] | 127 | 1995.9637 | 3.6407 | 86.3593 |  | 82.7185 |  |  | 0.83196 | 0.81294 |  |  |  | 126 | 1618.034 | -1175.5705
|  |  |  | 128 | 0.37735 | 6.0273 | [12 empty] | 128 | 1995.8998 | 3.6694 | 86.3306 |  | 82.6611 |  |  | 0.83203 | 0.81932 |  |  |  | 127 | 1597.271 | -1203.63
|  |  |  | 129 | 0.3803 | 6.0273 | [12 empty] | 129 | 1995.8354 | 3.6981 | 86.3019 |  | 82.6037 |  |  | 0.8321 | 0.82571 |  |  |  | 128 | 1576.0215 | -1231.323
|  |  |  | 130 | 0.38325 | 6.0273 | [12 empty] | 130 | 1995.7705 | 3.7269 | 86.2731 |  | 82.5463 |  |  | 0.83217 | 0.83209 |  |  |  | 129 | 1554.2919 | -1258.6408
|  |  |  | 131 | 0.38619 | 6.0273 | [12 empty] | 131 | 1995.7051 | 3.7556 | 86.2444 |  | 82.4889 |  |  | 0.83224 | 0.83847 |  |  |  | 130 | 1532.0889 | -1285.5752
|  |  |  | 132 | 0.38914 | 6.0273 | [12 empty] | 132 | 1995.6392 | 3.7843 | 86.2157 |  | 82.4315 |  |  | 0.83231 | 0.84485 |  |  |  | 131 | 1509.4192 | -1312.1181
|  |  |  | 133 | 0.39209 | 6.0273 | [12 empty] | 133 | 1995.5729 | 3.813 | 86.187 |  | 82.374 |  |  | 0.83238 | 0.85124 |  |  |  | 132 | 1486.2897 | -1338.2612
|  |  |  | 134 | 0.39504 | 6.0272 | [12 empty] | 134 | 1995.506 | 3.8417 | 86.1583 |  | 82.3166 |  |  | 0.83245 | 0.85762 |  |  |  | 133 | 1462.7074 | -1363.9967
|  |  |  | 135 | 0.39799 | 6.0272 | [12 empty] | 135 | 1995.4385 | 3.8704 | 86.1296 |  | 82.2592 |  |  | 0.83253 | 0.864 |  |  |  | 134 | 1438.6796 | -1389.3167
|  |  |  | 136 | 0.40093 | 6.0272 | [12 empty] | 136 | 1995.3706 | 3.8991 | 86.1009 |  | 82.2018 |  |  | 0.8326 | 0.87038 |  |  |  | 135 | 1414.2136 | -1414.2136
|  |  |  | 137 | 0.40388 | 6.0271 | [12 empty] | 137 | 1995.3022 | 3.9278 | 86.0722 |  | 82.1443 |  |  | 0.83267 | 0.87676 |  |  |  | 136 | 1389.3167 | -1438.6796
|  |  |  | 138 | 0.40683 | 6.0271 | [12 empty] | 138 | 1995.2333 | 3.9566 | 86.0434 |  | 82.0869 |  |  | 0.83275 | 0.88314 |  |  |  | 137 | 1363.9967 | -1462.7074
|  |  |  | 139 | 0.40978 | 6.0271 | [12 empty] | 139 | 1995.1639 | 3.9853 | 86.0147 |  | 82.0295 |  |  | 0.83282 | 0.88952 |  |  |  | 138 | 1338.2612 | -1486.2897
|  |  |  | 140 | 0.41273 | 6.027 | [12 empty] | 140 | 1995.094 | 4.014 | 85.986 |  | 81.972 |  |  | 0.83289 | 0.8959 |  |  |  | 139 | 1312.1181 | -1509.4192
|  |  |  | 141 | 0.41567 | 6.027 | [12 empty] | 141 | 1995.0236 | 4.0427 | 85.9573 |  | 81.9146 |  |  | 0.83297 | 0.90227 |  |  |  | 140 | 1285.5752 | -1532.0889
|  |  |  | 142 | 0.41862 | 6.0269 | [12 empty] | 142 | 1994.9526 | 4.0714 | 85.9286 |  | 81.8571 |  |  | 0.83305 | 0.90865 |  |  |  | 141 | 1258.6408 | -1554.2919
|  |  |  | 143 | 0.42157 | 6.0269 | [12 empty] | 143 | 1994.8812 | 4.1001 | 85.8999 |  | 81.7997 |  |  | 0.83312 | 0.91503 |  |  |  | 142 | 1231.323 | -1576.0215
|  |  |  | 144 | 0.42452 | 6.0268 | [12 empty] | 144 | 1994.8093 | 4.1289 | 85.8711 |  | 81.7423 |  |  | 0.8332 | 0.9214 |  |  |  | 143 | 1203.63 | -1597.271
|  |  |  | 145 | 0.42747 | 6.0267 | [12 empty] | 145 | 1994.7368 | 4.1576 | 85.8424 |  | 81.6848 |  |  | 0.83328 | 0.92778 |  |  |  | 144 | 1175.5705 | -1618.034
|  |  |  | 146 | 0.43041 | 6.0267 | [12 empty] | 146 | 1994.6639 | 4.1863 | 85.8137 |  | 81.6274 |  |  | 0.83335 | 0.93416 |  |  |  | 145 | 1147.1529 | -1638.3041
|  |  |  | 147 | 0.43336 | 6.0266 | [12 empty] | 147 | 1994.5904 | 4.215 | 85.785 |  | 81.5699 |  |  | 0.83343 | 0.94053 |  |  |  | 146 | 1118.3858 | -1658.0751
|  |  |  | 148 | 0.43631 | 6.0265 | [12 empty] | 148 | 1994.5165 | 4.2438 | 85.7562 |  | 81.5125 |  |  | 0.83351 | 0.94691 |  |  |  | 147 | 1089.2781 | -1677.3411
|  |  |  | 149 | 0.43926 | 6.0264 | [12 empty] | 149 | 1994.442 | 4.2725 | 85.7275 |  | 81.455 |  |  | 0.83359 | 0.95328 |  |  |  | 148 | 1059.8385 | -1696.0962
|  |  |  | 150 | 0.44221 | 6.0264 | [12 empty] | 150 | 1994.3671 | 4.3012 | 85.6988 |  | 81.3976 |  |  | 0.83367 | 0.95965 |  |  |  | 149 | 1030.0761 | -1714.3346
|  |  |  | 151 | 0.44515 | 6.0263 | [12 empty] | 151 | 1994.2916 | 4.33 | 85.67 |  | 81.3401 |  |  | 0.83375 | 0.96603 |  |  |  | 150 | 1000 | -1732.0508
|  |  |  | 152 | 0.4481 | 6.0262 | [12 empty] | 152 | 1994.2156 | 4.3587 | 85.6413 |  | 81.2826 |  |  | 0.83383 | 0.9724 |  |  |  | 151 | 969.6192 | -1749.2394
|  |  |  | 153 | 0.45105 | 6.0261 | [12 empty] | 153 | 1994.1392 | 4.3874 | 85.6126 |  | 81.2252 |  |  | 0.83392 | 0.97877 |  |  |  | 152 | 938.9431 | -1765.8952
|  |  |  | 154 | 0.454 | 6.026 | [12 empty] | 154 | 1994.0622 | 4.4161 | 85.5839 |  | 81.1677 |  |  | 0.834 | 0.98514 |  |  |  | 153 | 907.981 | -1782.013
|  |  |  | 155 | 0.45695 | 6.0259 | [12 empty] | 155 | 1993.9847 | 4.4449 | 85.5551 |  | 81.1102 |  |  | 0.83408 | 0.99151 |  |  |  | 154 | 876.7423 | -1797.5881
|  |  |  | 156 | 0.45989 | 6.0258 | [12 empty] | 156 | 1993.9067 | 4.4736 | 85.5264 |  | 81.0528 |  |  | 0.83416 | 0.99789 |  |  |  | 155 | 845.2365 | -1812.6156
|  |  |  | 157 | 0.46284 | 6.0257 | [12 empty] | 157 | 1993.8282 | 4.5024 | 85.4976 |  | 80.9953 |  |  | 0.83425 | 1.0043 |  |  |  | 156 | 813.4733 | -1827.0909
|  |  |  | 158 | 0.46579 | 6.0256 | [12 empty] | 158 | 1993.7492 | 4.5311 | 85.4689 |  | 80.9378 |  |  | 0.83433 | 1.0106 |  |  |  | 157 | 781.4623 | -1841.0097
|  |  |  | 159 | 0.46874 | 6.0255 | [12 empty] | 159 | 1993.6697 | 4.5598 | 85.4402 |  | 80.8803 |  |  | 0.83442 | 1.017 |  |  |  | 158 | 749.2132 | -1854.3677
|  |  |  | 160 | 0.47169 | 6.0253 | [12 empty] | 160 | 1993.5897 | 4.5886 | 85.4114 |  | 80.8229 |  |  | 0.8345 | 1.0234 |  |  |  | 159 | 716.7359 | -1867.1609
|  |  |  | 161 | 0.47463 | 6.0252 | [12 empty] | 161 | 1993.5092 | 4.6173 | 85.3827 |  | 80.7654 |  |  | 0.83459 | 1.0297 |  |  |  | 160 | 684.0403 | -1879.3852
|  |  |  | 162 | 0.47758 | 6.0251 | [12 empty] | 162 | 1993.4282 | 4.646 | 85.354 |  | 80.7079 |  |  | 0.83468 | 1.0361 |  |  |  | 161 | 651.1363 | -1891.0372
|  |  |  | 163 | 0.48053 | 6.025 | [12 empty] | 163 | 1993.3467 | 4.6748 | 85.3252 |  | 80.6504 |  |  | 0.83476 | 1.0425 |  |  |  | 162 | 618.034 | -1902.113
|  |  |  | 164 | 0.48348 | 6.0248 | [12 empty] | 164 | 1993.2647 | 4.7035 | 85.2965 |  | 80.5929 |  |  | 0.83485 | 1.0488 |  |  |  | 163 | 584.7434 | -1912.6095
|  |  |  | 165 | 0.48643 | 6.0247 | [12 empty] | 165 | 1993.1821 | 4.7323 | 85.2677 |  | 80.5354 |  |  | 0.83494 | 1.0552 |  |  |  | 164 | 551.2747 | -1922.5234
|  |  |  | 166 | 0.48937 | 6.0246 | [12 empty] | 166 | 1993.0991 | 4.761 | 85.239 |  | 80.4779 |  |  | 0.83503 | 1.0616 |  |  |  | 165 | 517.6381 | -1931.8517
|  |  |  | 167 | 0.49232 | 6.0244 | [12 empty] | 167 | 1993.0156 | 4.7898 | 85.2102 |  | 80.4205 |  |  | 0.83512 | 1.0679 |  |  |  | 166 | 483.8438 | -1940.5915
|  |  |  | 168 | 0.49527 | 6.0243 | [12 empty] | 168 | 1992.9315 | 4.8185 | 85.1815 |  | 80.363 |  |  | 0.83521 | 1.0743 |  |  |  | 167 | 449.9021 | -1948.7401
|  |  |  | 169 | 0.49822 | 6.0241 | [12 empty] | 169 | 1992.847 | 4.8473 | 85.1527 |  | 80.3055 |  |  | 0.8353 | 1.0807 |  |  |  | 168 | 415.8234 | -1956.2952
|  |  |  | 170 | 0.50117 | 6.024 | [12 empty] | 170 | 1992.7619 | 4.876 | 85.124 |  | 80.248 |  |  | 0.83539 | 1.087 |  |  |  | 169 | 381.618 | -1963.2544
|  |  |  | 171 | 0.50412 | 6.0238 | [12 empty] | 171 | 1992.6763 | 4.9048 | 85.0952 |  | 80.1904 |  |  | 0.83548 | 1.0934 |  |  |  | 170 | 347.2964 | -1969.6155
|  |  |  | 172 | 0.50706 | 6.0237 | [12 empty] | 172 | 1992.5903 | 4.9335 | 85.0665 |  | 80.1329 |  |  | 0.83557 | 1.0997 |  |  |  | 171 | 312.8689 | -1975.3767
|  |  |  | 173 | 0.51001 | 6.0235 | [12 empty] | 173 | 1992.5037 | 4.9623 | 85.0377 |  | 80.0754 |  |  | 0.83566 | 1.1061 |  |  |  | 172 | 278.3462 | -1980.5361
|  |  |  | 174 | 0.51296 | 6.0234 | [12 empty] | 174 | 1992.4166 | 4.991 | 85.009 |  | 80.0179 |  |  | 0.83576 | 1.1125 |  |  |  | 173 | 243.7387 | -1985.0923
|  |  |  | 175 | 0.51591 | 6.0232 | [12 empty] | 175 | 1992.329 | 5.0198 | 84.9802 |  | 79.9604 |  |  | 0.83585 | 1.1188 |  |  |  | 174 | 209.0569 | -1989.0438
|  |  |  | 176 | 0.51886 | 6.023 | [12 empty] | 176 | 1992.2409 | 5.0486 | 84.9514 |  | 79.9029 |  |  | 0.83594 | 1.1252 |  |  |  | 175 | 174.3115 | -1992.3894
|  |  |  | 177 | 0.5218 | 6.0228 | [12 empty] | 177 | 1992.1524 | 5.0773 | 84.9227 |  | 79.8454 |  |  | 0.83604 | 1.1315 |  |  |  | 176 | 139.5129 | -1995.1281
|  |  |  | 178 | 0.52475 | 6.0227 | [12 empty] | 178 | 1992.0633 | 5.1061 | 84.8939 |  | 79.7878 |  |  | 0.83613 | 1.1379 |  |  |  | 177 | 104.6719 | -1997.2591
|  |  |  | 179 | 0.5277 | 6.0225 | [12 empty] | 179 | 1991.9736 | 5.1348 | 84.8652 |  | 79.7303 |  |  | 0.83623 | 1.1443 |  |  |  | 178 | 69.799 | -1998.7817
|  |  |  | 180 | 0.53065 | 6.0223 | [12 empty] | 180 | 1991.8835 | 5.1636 | 84.8364 |  | 79.6728 |  |  | 0.83633 | 1.1506 |  |  |  | 179 | 34.9048 | -1999.6954
|  |  |  | 181 | 0.5336 | 6.0221 | [12 empty] | 181 | 1991.7929 | 5.1924 | 84.8076 |  | 79.6153 |  |  | 0.83642 | 1.157 |  |  |  | 180 | 2.4503e-13 | -2000
|  |  |  | 182 | 0.53654 | 6.0219 | [12 empty] | 182 | 1991.7018 | 5.2211 | 84.7789 |  | 79.5577 |  |  | 0.83652 | 1.1633 |  |  |  | 181 | -34.9048 | -1999.6954
|  |  |  | 183 | 0.53949 | 6.0217 | [12 empty] | 183 | 1991.6102 | 5.2499 | 84.7501 |  | 79.5002 |  |  | 0.83662 | 1.1697 |  |  |  | 182 | -69.799 | -1998.7817
|  |  |  | 184 | 0.54244 | 6.0215 | [12 empty] | 184 | 1991.518 | 5.2787 | 84.7213 |  | 79.4426 |  |  | 0.83672 | 1.176 |  |  |  | 183 | -104.6719 | -1997.2591
|  |  |  | 185 | 0.54539 | 6.0213 | [12 empty] | 185 | 1991.4254 | 5.3074 | 84.6926 |  | 79.3851 |  |  | 0.83682 | 1.1824 |  |  |  | 184 | -139.5129 | -1995.1281
|  |  |  | 186 | 0.54834 | 6.0211 | [12 empty] | 186 | 1991.3322 | 5.3362 | 84.6638 |  | 79.3276 |  |  | 0.83691 | 1.1887 |  |  |  | 185 | -174.3115 | -1992.3894
|  |  |  | 187 | 0.55128 | 6.0209 | [12 empty] | 187 | 1991.2386 | 5.365 | 84.635 |  | 79.27 |  |  | 0.83701 | 1.1951 |  |  |  | 186 | -209.0569 | -1989.0438
|  |  |  | 188 | 0.55423 | 6.0207 | [12 empty] | 188 | 1991.1444 | 5.3938 | 84.6062 |  | 79.2125 |  |  | 0.83712 | 1.2015 |  |  |  | 187 | -243.7387 | -1985.0923
|  |  |  | 189 | 0.55718 | 6.0205 | [12 empty] | 189 | 1991.0497 | 5.4225 | 84.5775 |  | 79.1549 |  |  | 0.83722 | 1.2078 |  |  |  | 188 | -278.3462 | -1980.5361
|  |  |  | 190 | 0.56013 | 6.0203 | [12 empty] | 190 | 1990.9545 | 5.4513 | 84.5487 |  | 79.0974 |  |  | 0.83732 | 1.2142 |  |  |  | 189 | -312.8689 | -1975.3767
|  |  |  | 191 | 0.56308 | 6.02 | [12 empty] | 191 | 1990.8589 | 5.4801 | 84.5199 |  | 79.0398 |  |  | 0.83742 | 1.2205 |  |  |  | 190 | -347.2964 | -1969.6155
|  |  |  | 192 | 0.56602 | 6.0198 | [12 empty] | 192 | 1990.7627 | 5.5089 | 84.4911 |  | 78.9822 |  |  | 0.83752 | 1.2269 |  |  |  | 191 | -381.618 | -1963.2544
|  |  |  | 193 | 0.56897 | 6.0196 | [12 empty] | 193 | 1990.666 | 5.5377 | 84.4623 |  | 78.9247 |  |  | 0.83763 | 1.2332 |  |  |  | 192 | -415.8234 | -1956.2952
|  |  |  | 194 | 0.57192 | 6.0193 | [12 empty] | 194 | 1990.5688 | 5.5664 | 84.4336 |  | 78.8671 |  |  | 0.83773 | 1.2395 |  |  |  | 193 | -449.9021 | -1948.7401
|  |  |  | 195 | 0.57487 | 6.0191 | [12 empty] | 195 | 1990.471 | 5.5952 | 84.4048 |  | 78.8095 |  |  | 0.83783 | 1.2459 |  |  |  | 194 | -483.8438 | -1940.5915
|  |  |  | 196 | 0.57782 | 6.0189 | [12 empty] | 196 | 1990.3728 | 5.624 | 84.376 |  | 78.752 |  |  | 0.83794 | 1.2522 |  |  |  | 195 | -517.6381 | -1931.8517
|  |  |  | 197 | 0.58076 | 6.0186 | [12 empty] | 197 | 1990.2741 | 5.6528 | 84.3472 |  | 78.6944 |  |  | 0.83804 | 1.2586 |  |  |  | 196 | -551.2747 | -1922.5234
|  |  |  | 198 | 0.58371 | 6.0184 | [12 empty] | 198 | 1990.1749 | 5.6816 | 84.3184 |  | 78.6368 |  |  | 0.83815 | 1.2649 |  |  |  | 197 | -584.7434 | -1912.6095
|  |  |  | 199 | 0.58666 | 6.0181 | [12 empty] | 199 | 1990.0751 | 5.7104 | 84.2896 |  | 78.5792 |  |  | 0.83826 | 1.2713 |  |  |  | 198 | -618.034 | -1902.113
|  |  |  | 200 | 0.58961 | 6.0179 | [12 empty] | 200 | 1989.9749 | 5.7392 | 84.2608 |  | 78.5217 |  |  | 0.83836 | 1.2776 |  |  |  | 199 | -651.1363 | -1891.0372
|  |  |  | 201 | 0.59256 | 6.0176 | [12 empty] | 201 | 1989.8741 | 5.768 | 84.232 |  | 78.4641 |  |  | 0.83847 | 1.284 |  |  |  | 200 | -684.0403 | -1879.3852
|  |  |  | 202 | 0.5955 | 6.0173 | [12 empty] | 202 | 1989.7729 | 5.7968 | 84.2032 |  | 78.4065 |  |  | 0.83858 | 1.2903 |  |  |  | 201 | -716.7359 | -1867.1609
|  |  |  | 203 | 0.59845 | 6.0171 | [12 empty] | 203 | 1989.6711 | 5.8256 | 84.1744 |  | 78.3489 |  |  | 0.83869 | 1.2967 |  |  |  | 202 | -749.2132 | -1854.3677
|  |  |  | 204 | 0.6014 | 6.0168 | [12 empty] | 204 | 1989.5688 | 5.8544 | 84.1456 |  | 78.2913 |  |  | 0.8388 | 1.303 |  |  |  | 203 | -781.4623 | -1841.0097
|  |  |  | 205 | 0.60435 | 6.0165 | [12 empty] | 205 | 1989.466 | 5.8831 | 84.1169 |  | 78.2337 |  |  | 0.83891 | 1.3093 |  |  |  | 204 | -813.4733 | -1827.0909
|  |  |  | 206 | 0.6073 | 6.0163 | [12 empty] | 206 | 1989.3627 | 5.912 | 84.088 |  | 78.1761 |  |  | 0.83902 | 1.3157 |  |  |  | 205 | -845.2365 | -1812.6156
|  |  |  | 207 | 0.61024 | 6.016 | [12 empty] | 207 | 1989.2589 | 5.9408 | 84.0592 |  | 78.1185 |  |  | 0.83913 | 1.322 |  |  |  | 206 | -876.7423 | -1797.5881
|  |  |  | 208 | 0.61319 | 6.0157 | [12 empty] | 208 | 1989.1546 | 5.9696 | 84.0304 |  | 78.0609 |  |  | 0.83924 | 1.3284 |  |  |  | 207 | -907.981 | -1782.013
|  |  |  | 209 | 0.61614 | 6.0154 | [12 empty] | 209 | 1989.0498 | 5.9984 | 84.0016 |  | 78.0033 |  |  | 0.83935 | 1.3347 |  |  |  | 208 | -938.9431 | -1765.8952
|  |  |  | 210 | 0.61909 | 6.0151 | [12 empty] | 210 | 1988.9444 | 6.0272 | 83.9728 |  | 77.9457 |  |  | 0.83946 | 1.341 |  |  |  | 209 | -969.6192 | -1749.2394
|  |  |  | 211 | 0.62204 | 6.0148 | [12 empty] | 211 | 1988.8386 | 6.056 | 83.944 |  | 77.8881 |  |  | 0.83958 | 1.3474 |  |  |  | 210 | -1000 | -1732.0508
|  |  |  | 212 | 0.62498 | 6.0145 | [12 empty] | 212 | 1988.7323 | 6.0848 | 83.9152 |  | 77.8304 |  |  | 0.83969 | 1.3537 |  |  |  | 211 | -1030.0761 | -1714.3346
|  |  |  | 213 | 0.62793 | 6.0142 | [12 empty] | 213 | 1988.6254 | 6.1136 | 83.8864 |  | 77.7728 |  |  | 0.8398 | 1.36 |  |  |  | 212 | -1059.8385 | -1696.0962
|  |  |  | 214 | 0.63088 | 6.0139 | [12 empty] | 214 | 1988.518 | 6.1424 | 83.8576 |  | 77.7152 |  |  | 0.83992 | 1.3664 |  |  |  | 213 | -1089.2781 | -1677.3411
|  |  |  | 215 | 0.63383 | 6.0136 | [12 empty] | 215 | 1988.4102 | 6.1712 | 83.8288 |  | 77.6576 |  |  | 0.84003 | 1.3727 |  |  |  | 214 | -1118.3858 | -1658.0751
|  |  |  | 216 | 0.63678 | 6.0133 | [12 empty] | 216 | 1988.3018 | 6.2 | 83.8 |  | 77.5999 |  |  | 0.84015 | 1.379 |  |  |  | 215 | -1147.1529 | -1638.3041
|  |  |  | 217 | 0.63973 | 6.013 | [12 empty] | 217 | 1988.1929 | 6.2289 | 83.7711 |  | 77.5423 |  |  | 0.84026 | 1.3854 |  |  |  | 216 | -1175.5705 | -1618.034
|  |  |  | 218 | 0.64267 | 6.0127 | [12 empty] | 218 | 1988.0835 | 6.2577 | 83.7423 |  | 77.4847 |  |  | 0.84038 | 1.3917 |  |  |  | 217 | -1203.63 | -1597.271
|  |  |  | 219 | 0.64562 | 6.0124 | [12 empty] | 219 | 1987.9736 | 6.2865 | 83.7135 |  | 77.427 |  |  | 0.8405 | 1.398 |  |  |  | 218 | -1231.323 | -1576.0215
|  |  |  | 220 | 0.64857 | 6.0121 | [12 empty] | 220 | 1987.8632 | 6.3153 | 83.6847 |  | 77.3694 |  |  | 0.84062 | 1.4044 |  |  |  | 219 | -1258.6408 | -1554.2919
|  |  |  | 221 | 0.65152 | 6.0117 | [12 empty] | 221 | 1987.7522 | 6.3441 | 83.6559 |  | 77.3117 |  |  | 0.84073 | 1.4107 |  |  |  | 220 | -1285.5752 | -1532.0889
|  |  |  | 222 | 0.65447 | 6.0114 | [12 empty] | 222 | 1987.6408 | 6.373 | 83.627 |  | 77.2541 |  |  | 0.84085 | 1.417 |  |  |  | 221 | -1312.1181 | -1509.4192
|  |  |  | 223 | 0.65741 | 6.0111 | [12 empty] | 223 | 1987.5289 | 6.4018 | 83.5982 |  | 77.1964 |  |  | 0.84097 | 1.4233 |  |  |  | 222 | -1338.2612 | -1486.2897
|  |  |  | 224 | 0.66036 | 6.0107 | [12 empty] | 224 | 1987.4164 | 6.4306 | 83.5694 |  | 77.1388 |  |  | 0.84109 | 1.4297 |  |  |  | 223 | -1363.9967 | -1462.7074
|  |  |  | 225 | 0.66331 | 6.0104 | [12 empty] | 225 | 1987.3034 | 6.4594 | 83.5406 |  | 77.0811 |  |  | 0.84121 | 1.436 |  |  |  | 224 | -1389.3167 | -1438.6796
|  |  |  | 226 | 0.66626 | 6.01 | [12 empty] | 226 | 1987.19 | 6.4883 | 83.5117 |  | 77.0234 |  |  | 0.84133 | 1.4423 |  |  |  | 225 | -1414.2136 | -1414.2136
|  |  |  | 227 | 0.66921 | 6.0097 | [12 empty] | 227 | 1987.076 | 6.5171 | 83.4829 |  | 76.9658 |  |  | 0.84145 | 1.4486 |  |  |  | 226 | -1438.6796 | -1389.3167
|  |  |  | 228 | 0.67215 | 6.0093 | [12 empty] | 228 | 1986.9615 | 6.5459 | 83.4541 |  | 76.9081 |  |  | 0.84158 | 1.455 |  |  |  | 227 | -1462.7074 | -1363.9967
|  |  |  | 229 | 0.6751 | 6.009 | [12 empty] | 229 | 1986.8465 | 6.5748 | 83.4252 |  | 76.8504 |  |  | 0.8417 | 1.4613 |  |  |  | 228 | -1486.2897 | -1338.2612
|  |  |  | 230 | 0.67805 | 6.0086 | [12 empty] | 230 | 1986.731 | 6.6036 | 83.3964 |  | 76.7927 |  |  | 0.84182 | 1.4676 |  |  |  | 229 | -1509.4192 | -1312.1181
|  |  |  | 231 | 0.681 | 6.0083 | [12 empty] | 231 | 1986.615 | 6.6325 | 83.3675 |  | 76.7351 |  |  | 0.84195 | 1.4739 |  |  |  | 230 | -1532.0889 | -1285.5752
|  |  |  | 232 | 0.68395 | 6.0079 | [12 empty] | 232 | 1986.4984 | 6.6613 | 83.3387 |  | 76.6774 |  |  | 0.84207 | 1.4802 |  |  |  | 231 | -1554.2919 | -1258.6408
|  |  |  | 233 | 0.68689 | 6.0075 | [12 empty] | 233 | 1986.3814 | 6.6902 | 83.3098 |  | 76.6197 |  |  | 0.84219 | 1.4866 |  |  |  | 232 | -1576.0215 | -1231.323
|  |  |  | 234 | 0.68984 | 6.0072 | [12 empty] | 234 | 1986.2638 | 6.719 | 83.281 |  | 76.562 |  |  | 0.84232 | 1.4929 |  |  |  | 233 | -1597.271 | -1203.63
|  |  |  | 235 | 0.69279 | 6.0068 | [12 empty] | 235 | 1986.1458 | 6.7478 | 83.2522 |  | 76.5043 |  |  | 0.84245 | 1.4992 |  |  |  | 234 | -1618.034 | -1175.5705
|  |  |  | 236 | 0.69574 | 6.0064 | [12 empty] | 236 | 1986.0272 | 6.7767 | 83.2233 |  | 76.4466 |  |  | 0.84257 | 1.5055 |  |  |  | 235 | -1638.3041 | -1147.1529
|  |  |  | 237 | 0.69869 | 6.006 | [12 empty] | 237 | 1985.9081 | 6.8055 | 83.1945 |  | 76.3889 |  |  | 0.8427 | 1.5118 |  |  |  | 236 | -1658.0751 | -1118.3858
|  |  |  | 238 | 0.70163 | 6.0056 | [12 empty] | 238 | 1985.7885 | 6.8344 | 83.1656 |  | 76.3312 |  |  | 0.84283 | 1.5181 |  |  |  | 237 | -1677.3411 | -1089.2781
|  |  |  | 239 | 0.70458 | 6.0053 | [12 empty] | 239 | 1985.6684 | 6.8632 | 83.1368 |  | 76.2735 |  |  | 0.84295 | 1.5245 |  |  |  | 238 | -1696.0962 | -1059.8385
|  |  |  | 240 | 0.70753 | 6.0049 | [12 empty] | 240 | 1985.5478 | 6.8921 | 83.1079 |  | 76.2158 |  |  | 0.84308 | 1.5308 |  |  |  | 239 | -1714.3346 | -1030.0761
|  |  |  | 241 | 0.71048 | 6.0045 | [12 empty] | 241 | 1985.4267 | 6.921 | 83.079 |  | 76.1581 |  |  | 0.84321 | 1.5371 |  |  |  | 240 | -1732.0508 | -1000
|  |  |  | 242 | 0.71343 | 6.0041 | [12 empty] | 242 | 1985.305 | 6.9498 | 83.0502 |  | 76.1004 |  |  | 0.84334 | 1.5434 |  |  |  | 241 | -1749.2394 | -969.6192
|  |  |  | 243 | 0.71637 | 6.0037 | [12 empty] | 243 | 1985.1829 | 6.9787 | 83.0213 |  | 76.0426 |  |  | 0.84347 | 1.5497 |  |  |  | 242 | -1765.8952 | -938.9431
|  |  |  | 244 | 0.71932 | 6.0033 | [12 empty] | 244 | 1985.0602 | 7.0075 | 82.9925 |  | 75.9849 |  |  | 0.8436 | 1.556 |  |  |  | 243 | -1782.013 | -907.981
|  |  |  | 245 | 0.72227 | 6.0028 | [12 empty] | 245 | 1984.937 | 7.0364 | 82.9636 |  | 75.9272 |  |  | 0.84373 | 1.5623 |  |  |  | 244 | -1797.5881 | -876.7423
|  |  |  | 246 | 0.72522 | 6.0024 | [12 empty] | 246 | 1984.8133 | 7.0653 | 82.9347 |  | 75.8695 |  |  | 0.84386 | 1.5686 |  |  |  | 245 | -1812.6156 | -845.2365
|  |  |  | 247 | 0.72817 | 6.002 | [12 empty] | 247 | 1984.6891 | 7.0941 | 82.9059 |  | 75.8117 |  |  | 0.844 | 1.5749 |  |  |  | 246 | -1827.0909 | -813.4733
|  |  |  | 248 | 0.73111 | 6.0016 | [12 empty] | 248 | 1984.5644 | 7.123 | 82.877 |  | 75.754 |  |  | 0.84413 | 1.5812 |  |  |  | 247 | -1841.0097 | -781.4623
|  |  |  | 249 | 0.73406 | 6.0012 | [12 empty] | 249 | 1984.4392 | 7.1519 | 82.8481 |  | 75.6962 |  |  | 0.84426 | 1.5875 |  |  |  | 248 | -1854.3677 | -749.2132
|  |  |  | 250 | 0.73701 | 6.0007 | [12 empty] | 250 | 1984.3135 | 7.1808 | 82.8192 |  | 75.6385 |  |  | 0.8444 | 1.5939 |  |  |  | 249 | -1867.1609 | -716.7359
|  |  |  | 251 | 0.73996 | 6.0003 | [12 empty] | 251 | 1984.1872 | 7.2096 | 82.7904 |  | 75.5807 |  |  | 0.84453 | 1.6002 |  |  |  | 250 | -1879.3852 | -684.0403
|  |  |  | 252 | 0.74291 | 5.9999 | [12 empty] | 252 | 1984.0605 | 7.2385 | 82.7615 |  | 75.523 |  |  | 0.84466 | 1.6065 |  |  |  | 251 | -1891.0372 | -651.1363
|  |  |  | 253 | 0.74585 | 5.9994 | [12 empty] | 253 | 1983.9332 | 7.2674 | 82.7326 |  | 75.4652 |  |  | 0.8448 | 1.6128 |  |  |  | 252 | -1902.113 | -618.034
|  |  |  | 254 | 0.7488 | 5.999 | [12 empty] | 254 | 1983.8054 | 7.2963 | 82.7037 |  | 75.4075 |  |  | 0.84494 | 1.6191 |  |  |  | 253 | -1912.6095 | -584.7434
|  |  |  | 255 | 0.75175 | 5.9986 | [12 empty] | 255 | 1983.6771 | 7.3252 | 82.6748 |  | 75.3497 |  |  | 0.84507 | 1.6254 |  |  |  | 254 | -1922.5234 | -551.2747
|  |  |  | 256 | 0.7547 | 5.9981 | [12 empty] | 256 | 1983.5483 | 7.354 | 82.646 |  | 75.2919 |  |  | 0.84521 | 1.6317 |  |  |  | 255 | -1931.8517 | -517.6381
|  |  |  | 257 | 0.75765 | 5.9977 | [12 empty] | 257 | 1983.419 | 7.3829 | 82.6171 |  | 75.2342 |  |  | 0.84535 | 1.638 |  |  |  | 256 | -1940.5915 | -483.8438
|  |  |  | 258 | 0.76059 | 5.9972 | [12 empty] | 258 | 1983.2892 | 7.4118 | 82.5882 |  | 75.1764 |  |  | 0.84549 | 1.6442 |  |  |  | 257 | -1948.7401 | -449.9021
|  |  |  | 259 | 0.76354 | 5.9968 | [12 empty] | 259 | 1983.1588 | 7.4407 | 82.5593 |  | 75.1186 |  |  | 0.84562 | 1.6505 |  |  |  | 258 | -1956.2952 | -415.8234
|  |  |  | 260 | 0.76649 | 5.9963 | [12 empty] | 260 | 1983.028 | 7.4696 | 82.5304 |  | 75.0608 |  |  | 0.84576 | 1.6568 |  |  |  | 259 | -1963.2544 | -381.618
|  |  |  | 261 | 0.76944 | 5.9958 | [12 empty] | 261 | 1982.8966 | 7.4985 | 82.5015 |  | 75.003 |  |  | 0.8459 | 1.6631 |  |  |  | 260 | -1969.6155 | -347.2964
|  |  |  | 262 | 0.77239 | 5.9954 | [12 empty] | 262 | 1982.7647 | 7.5274 | 82.4726 |  | 74.9452 |  |  | 0.84604 | 1.6694 |  |  |  | 261 | -1975.3767 | -312.8689
|  |  |  | 263 | 0.77533 | 5.9949 | [12 empty] | 263 | 1982.6323 | 7.5563 | 82.4437 |  | 74.8874 |  |  | 0.84618 | 1.6757 |  |  |  | 262 | -1980.5361 | -278.3462
|  |  |  | 264 | 0.77828 | 5.9944 | [12 empty] | 264 | 1982.4994 | 7.5852 | 82.4148 |  | 74.8296 |  |  | 0.84632 | 1.682 |  |  |  | 263 | -1985.0923 | -243.7387
|  |  |  | 265 | 0.78123 | 5.9939 | [12 empty] | 265 | 1982.366 | 7.6141 | 82.3859 |  | 74.7718 |  |  | 0.84647 | 1.6883 |  |  |  | 264 | -1989.0438 | -209.0569
|  |  |  | 266 | 0.78418 | 5.9934 | [12 empty] | 266 | 1982.2321 | 7.643 | 82.357 |  | 74.714 |  |  | 0.84661 | 1.6946 |  |  |  | 265 | -1992.3894 | -174.3115
|  |  |  | 267 | 0.78713 | 5.993 | [12 empty] | 267 | 1982.0976 | 7.6719 | 82.3281 |  | 74.6562 |  |  | 0.84675 | 1.7009 |  |  |  | 266 | -1995.1281 | -139.5129
|  |  |  | 268 | 0.79008 | 5.9925 | [12 empty] | 268 | 1981.9627 | 7.7008 | 82.2992 |  | 74.5984 |  |  | 0.8469 | 1.7072 |  |  |  | 267 | -1997.2591 | -104.6719
|  |  |  | 269 | 0.79302 | 5.992 | [12 empty] | 269 | 1981.8272 | 7.7297 | 82.2703 |  | 74.5406 |  |  | 0.84704 | 1.7134 |  |  |  | 268 | -1998.7817 | -69.799
|  |  |  | 270 | 0.79597 | 5.9915 | [12 empty] | 270 | 1981.6912 | 7.7586 | 82.2414 |  | 74.4828 |  |  | 0.84718 | 1.7197 |  |  |  | 269 | -1999.6954 | -34.9048
|  |  |  | 271 | 0.79892 | 5.991 | [12 empty] | 271 | 1981.5547 | 7.7875 | 82.2125 |  | 74.4249 |  |  | 0.84733 | 1.726 |  |  |  | 270 | -2000 | -3.6754e-13
|  |  |  | 272 | 0.80187 | 5.9905 | [12 empty] | 272 | 1981.4177 | 7.8164 | 82.1836 |  | 74.3671 |  |  | 0.84747 | 1.7323 |  |  |  | 271 | -1999.6954 | 34.9048
|  |  |  | 273 | 0.80482 | 5.99 | [12 empty] | 273 | 1981.2801 | 7.8454 | 82.1546 |  | 74.3093 |  |  | 0.84762 | 1.7386 |  |  |  | 272 | -1998.7817 | 69.799
|  |  |  | 274 | 0.80776 | 5.9895 | [12 empty] | 274 | 1981.1421 | 7.8743 | 82.1257 |  | 74.2514 |  |  | 0.84777 | 1.7449 |  |  |  | 273 | -1997.2591 | 104.6719
|  |  |  | 275 | 0.81071 | 5.989 | [12 empty] | 275 | 1981.0035 | 7.9032 | 82.0968 |  | 74.1936 |  |  | 0.84791 | 1.7511 |  |  |  | 274 | -1995.1281 | 139.5129
|  |  |  | 276 | 0.81366 | 5.9884 | [12 empty] | 276 | 1980.8645 | 7.9321 | 82.0679 |  | 74.1357 |  |  | 0.84806 | 1.7574 |  |  |  | 275 | -1992.3894 | 174.3115
|  |  |  | 277 | 0.81661 | 5.9879 | [12 empty] | 277 | 1980.7249 | 7.9611 | 82.0389 |  | 74.0779 |  |  | 0.84821 | 1.7637 |  |  |  | 276 | -1989.0438 | 209.0569
|  |  |  | 278 | 0.81956 | 5.9874 | [12 empty] | 278 | 1980.5848 | 7.99 | 82.01 |  | 74.02 |  |  | 0.84836 | 1.77 |  |  |  | 277 | -1985.0923 | 243.7387
|  |  |  | 279 | 0.8225 | 5.9869 | [12 empty] | 279 | 1980.4441 | 8.0189 | 81.9811 |  | 73.9622 |  |  | 0.84851 | 1.7762 |  |  |  | 278 | -1980.5361 | 278.3462
|  |  |  | 280 | 0.82545 | 5.9863 | [12 empty] | 280 | 1980.303 | 8.0478 | 81.9522 |  | 73.9043 |  |  | 0.84866 | 1.7825 |  |  |  | 279 | -1975.3767 | 312.8689
|  |  |  | 281 | 0.8284 | 5.9858 | [12 empty] | 281 | 1980.1614 | 8.0768 | 81.9232 |  | 73.8464 |  |  | 0.84881 | 1.7888 |  |  |  | 280 | -1969.6155 | 347.2964
|  |  |  | 282 | 0.83135 | 5.9853 | [12 empty] | 282 | 1980.0192 | 8.1057 | 81.8943 |  | 73.7886 |  |  | 0.84896 | 1.7951 |  |  |  | 281 | -1963.2544 | 381.618
|  |  |  | 283 | 0.8343 | 5.9847 | [12 empty] | 283 | 1979.8765 | 8.1347 | 81.8653 |  | 73.7307 |  |  | 0.84911 | 1.8013 |  |  |  | 282 | -1956.2952 | 415.8234
|  |  |  | 284 | 0.83724 | 5.9842 | [12 empty] | 284 | 1979.7333 | 8.1636 | 81.8364 |  | 73.6728 |  |  | 0.84926 | 1.8076 |  |  |  | 283 | -1948.7401 | 449.9021
|  |  |  | 285 | 0.84019 | 5.9836 | [12 empty] | 285 | 1979.5896 | 8.1925 | 81.8075 |  | 73.6149 |  |  | 0.84942 | 1.8139 |  |  |  | 284 | -1940.5915 | 483.8438
|  |  |  | 286 | 0.84314 | 5.9831 | [12 empty] | 286 | 1979.4454 | 8.2215 | 81.7785 |  | 73.557 |  |  | 0.84957 | 1.8201 |  |  |  | 285 | -1931.8517 | 517.6381
|  |  |  | 287 | 0.84609 | 5.9825 | [12 empty] | 287 | 1979.3006 | 8.2504 | 81.7496 |  | 73.4991 |  |  | 0.84972 | 1.8264 |  |  |  | 286 | -1922.5234 | 551.2747
|  |  |  | 288 | 0.84904 | 5.982 | [12 empty] | 288 | 1979.1554 | 8.2794 | 81.7206 |  | 73.4412 |  |  | 0.84988 | 1.8327 |  |  |  | 287 | -1912.6095 | 584.7434
|  |  |  | 289 | 0.85198 | 5.9814 | [12 empty] | 289 | 1979.0096 | 8.3083 | 81.6917 |  | 73.3833 |  |  | 0.85003 | 1.8389 |  |  |  | 288 | -1902.113 | 618.034
|  |  |  | 290 | 0.85493 | 5.9808 | [12 empty] | 290 | 1978.8633 | 8.3373 | 81.6627 |  | 73.3254 |  |  | 0.85019 | 1.8452 |  |  |  | 289 | -1891.0372 | 651.1363
|  |  |  | 291 | 0.85788 | 5.9803 | [12 empty] | 291 | 1978.7165 | 8.3662 | 81.6338 |  | 73.2675 |  |  | 0.85034 | 1.8515 |  |  |  | 290 | -1879.3852 | 684.0403
|  |  |  | 292 | 0.86083 | 5.9797 | [12 empty] | 292 | 1978.5692 | 8.3952 | 81.6048 |  | 73.2096 |  |  | 0.8505 | 1.8577 |  |  |  | 291 | -1867.1609 | 716.7359
|  |  |  | 293 | 0.86378 | 5.9791 | [12 empty] | 293 | 1978.4213 | 8.4242 | 81.5758 |  | 73.1517 |  |  | 0.85066 | 1.864 |  |  |  | 292 | -1854.3677 | 749.2132
|  |  |  | 294 | 0.86672 | 5.9785 | [12 empty] | 294 | 1978.273 | 8.4531 | 81.5469 |  | 73.0938 |  |  | 0.85081 | 1.8702 |  |  |  | 293 | -1841.0097 | 781.4623
|  |  |  | 295 | 0.86967 | 5.978 | [12 empty] | 295 | 1978.1241 | 8.4821 | 81.5179 |  | 73.0358 |  |  | 0.85097 | 1.8765 |  |  |  | 294 | -1827.0909 | 813.4733
|  |  |  | 296 | 0.87262 | 5.9774 | [12 empty] | 296 | 1977.9747 | 8.511 | 81.489 |  | 72.9779 |  |  | 0.85113 | 1.8828 |  |  |  | 295 | -1812.6156 | 845.2365
|  |  |  | 297 | 0.87557 | 5.9768 | [12 empty] | 297 | 1977.8248 | 8.54 | 81.46 |  | 72.92 |  |  | 0.85129 | 1.889 |  |  |  | 296 | -1797.5881 | 876.7423
|  |  |  | 298 | 0.87852 | 5.9762 | [12 empty] | 298 | 1977.6744 | 8.569 | 81.431 |  | 72.862 |  |  | 0.85145 | 1.8953 |  |  |  | 297 | -1782.013 | 907.981
|  |  |  | 299 | 0.88146 | 5.9756 | [12 empty] | 299 | 1977.5235 | 8.598 | 81.402 |  | 72.8041 |  |  | 0.85161 | 1.9015 |  |  |  | 298 | -1765.8952 | 938.9431
|  |  |  | 300 | 0.88441 | 5.975 | [12 empty] | 300 | 1977.372 | 8.6269 | 81.3731 |  | 72.7461 |  |  | 0.85177 | 1.9078 |  |  |  | 299 | -1749.2394 | 969.6192
|  |  |  | 301 | 0.88736 | 5.9744 | [12 empty] | 301 | 1977.22 | 8.6559 | 81.3441 |  | 72.6882 |  |  | 0.85193 | 1.914 |  |  |  | 300 | -1732.0508 | 1000
|  |  |  | 302 | 0.89031 | 5.9738 | [12 empty] | 302 | 1977.0675 | 8.6849 | 81.3151 |  | 72.6302 |  |  | 0.85209 | 1.9203 |  |  |  | 301 | -1714.3346 | 1030.0761
|  |  |  | 303 | 0.89326 | 5.9732 | [12 empty] | 303 | 1976.9145 | 8.7139 | 81.2861 |  | 72.5723 |  |  | 0.85225 | 1.9265 |  |  |  | 302 | -1696.0962 | 1059.8385
|  |  |  | 304 | 0.8962 | 5.9726 | [12 empty] | 304 | 1976.761 | 8.7428 | 81.2572 |  | 72.5143 |  |  | 0.85242 | 1.9328 |  |  |  | 303 | -1677.3411 | 1089.2781
|  |  |  | 305 | 0.89915 | 5.9719 | [12 empty] | 305 | 1976.6069 | 8.7718 | 81.2282 |  | 72.4563 |  |  | 0.85258 | 1.939 |  |  |  | 304 | -1658.0751 | 1118.3858
|  |  |  | 306 | 0.9021 | 5.9713 | [12 empty] | 306 | 1976.4524 | 8.8008 | 81.1992 |  | 72.3984 |  |  | 0.85274 | 1.9453 |  |  |  | 305 | -1638.3041 | 1147.1529
|  |  |  | 307 | 0.90505 | 5.9707 | [12 empty] | 307 | 1976.2973 | 8.8298 | 81.1702 |  | 72.3404 |  |  | 0.85291 | 1.9515 |  |  |  | 306 | -1618.034 | 1175.5705
|  |  |  | 308 | 0.908 | 5.9701 | [12 empty] | 308 | 1976.1417 | 8.8588 | 81.1412 |  | 72.2824 |  |  | 0.85307 | 1.9577 |  |  |  | 307 | -1597.271 | 1203.63
|  |  |  | 309 | 0.91094 | 5.9694 | [12 empty] | 309 | 1975.9856 | 8.8878 | 81.1122 |  | 72.2244 |  |  | 0.85324 | 1.964 |  |  |  | 308 | -1576.0215 | 1231.323
|  |  |  | 310 | 0.91389 | 5.9688 | [12 empty] | 310 | 1975.8289 | 8.9168 | 81.0832 |  | 72.1664 |  |  | 0.8534 | 1.9702 |  |  |  | 309 | -1554.2919 | 1258.6408
|  |  |  | 311 | 0.91684 | 5.9682 | [12 empty] | 311 | 1975.6718 | 8.9458 | 81.0542 |  | 72.1084 |  |  | 0.85357 | 1.9765 |  |  |  | 310 | -1532.0889 | 1285.5752
|  |  |  | 312 | 0.91979 | 5.9675 | [12 empty] | 312 | 1975.5141 | 8.9748 | 81.0252 |  | 72.0504 |  |  | 0.85374 | 1.9827 |  |  |  | 311 | -1509.4192 | 1312.1181
|  |  |  | 313 | 0.92274 | 5.9669 | [12 empty] | 313 | 1975.3559 | 9.0038 | 80.9962 |  | 71.9924 |  |  | 0.8539 | 1.9889 |  |  |  | 312 | -1486.2897 | 1338.2612
|  |  |  | 314 | 0.92569 | 5.9662 | [12 empty] | 314 | 1975.1972 | 9.0328 | 80.9672 |  | 71.9344 |  |  | 0.85407 | 1.9952 |  |  |  | 313 | -1462.7074 | 1363.9967
|  |  |  | 315 | 0.92863 | 5.9656 | [12 empty] | 315 | 1975.038 | 9.0618 | 80.9382 |  | 71.8764 |  |  | 0.85424 | 2.0014 |  |  |  | 314 | -1438.6796 | 1389.3167
|  |  |  | 316 | 0.93158 | 5.9649 | [12 empty] | 316 | 1974.8782 | 9.0908 | 80.9092 |  | 71.8183 |  |  | 0.85441 | 2.0076 |  |  |  | 315 | -1414.2136 | 1414.2136
|  |  |  | 317 | 0.93453 | 5.9643 | [12 empty] | 317 | 1974.718 | 9.1198 | 80.8802 |  | 71.7603 |  |  | 0.85458 | 2.0139 |  |  |  | 316 | -1389.3167 | 1438.6796
|  |  |  | 318 | 0.93748 | 5.9636 | [12 empty] | 318 | 1974.5572 | 9.1489 | 80.8511 |  | 71.7023 |  |  | 0.85475 | 2.0201 |  |  |  | 317 | -1363.9967 | 1462.7074
|  |  |  | 319 | 0.94043 | 5.9629 | [12 empty] | 319 | 1974.3959 | 9.1779 | 80.8221 |  | 71.6442 |  |  | 0.85492 | 2.0263 |  |  |  | 318 | -1338.2612 | 1486.2897
|  |  |  | 320 | 0.94337 | 5.9623 | [12 empty] | 320 | 1974.234 | 9.2069 | 80.7931 |  | 71.5862 |  |  | 0.85509 | 2.0325 |  |  |  | 319 | -1312.1181 | 1509.4192
|  |  |  | 321 | 0.94632 | 5.9616 | [12 empty] | 321 | 1974.0717 | 9.2359 | 80.7641 |  | 71.5282 |  |  | 0.85526 | 2.0388 |  |  |  | 320 | -1285.5752 | 1532.0889
|  |  |  | 322 | 0.94927 | 5.9609 | [12 empty] | 322 | 1973.9088 | 9.2649 | 80.7351 |  | 71.4701 |  |  | 0.85544 | 2.045 |  |  |  | 321 | -1258.6408 | 1554.2919
|  |  |  | 323 | 0.95222 | 5.9603 | [12 empty] | 323 | 1973.7454 | 9.294 | 80.706 |  | 71.4121 |  |  | 0.85561 | 2.0512 |  |  |  | 322 | -1231.323 | 1576.0215
|  |  |  | 324 | 0.95517 | 5.9596 | [12 empty] | 324 | 1973.5815 | 9.323 | 80.677 |  | 71.354 |  |  | 0.85578 | 2.0574 |  |  |  | 323 | -1203.63 | 1597.271
|  |  |  | 325 | 0.95811 | 5.9589 | [12 empty] | 325 | 1973.4171 | 9.352 | 80.648 |  | 71.2959 |  |  | 0.85596 | 2.0637 |  |  |  | 324 | -1175.5705 | 1618.034
|  |  |  | 326 | 0.96106 | 5.9582 | [12 empty] | 326 | 1973.2521 | 9.3811 | 80.6189 |  | 71.2379 |  |  | 0.85613 | 2.0699 |  |  |  | 325 | -1147.1529 | 1638.3041
|  |  |  | 327 | 0.96401 | 5.9575 | [12 empty] | 327 | 1973.0867 | 9.4101 | 80.5899 |  | 71.1798 |  |  | 0.85631 | 2.0761 |  |  |  | 326 | -1118.3858 | 1658.0751
|  |  |  | 328 | 0.96696 | 5.9568 | [12 empty] | 328 | 1972.9207 | 9.4391 | 80.5609 |  | 71.1217 |  |  | 0.85648 | 2.0823 |  |  |  | 327 | -1089.2781 | 1677.3411
|  |  |  | 329 | 0.96991 | 5.9561 | [12 empty] | 329 | 1972.7542 | 9.4682 | 80.5318 |  | 71.0636 |  |  | 0.85666 | 2.0885 |  |  |  | 328 | -1059.8385 | 1696.0962
|  |  |  | 330 | 0.97285 | 5.9554 | [12 empty] | 330 | 1972.5871 | 9.4972 | 80.5028 |  | 71.0055 |  |  | 0.85684 | 2.0947 |  |  |  | 329 | -1030.0761 | 1714.3346
|  |  |  | 331 | 0.9758 | 5.9547 | [12 empty] | 331 | 1972.4196 | 9.5263 | 80.4737 |  | 70.9474 |  |  | 0.85701 | 2.101 |  |  |  | 330 | -1000 | 1732.0508
|  |  |  | 332 | 0.97875 | 5.954 | [12 empty] | 332 | 1972.2515 | 9.5553 | 80.4447 |  | 70.8893 |  |  | 0.85719 | 2.1072 |  |  |  | 331 | -969.6192 | 1749.2394
|  |  |  | 333 | 0.9817 | 5.9533 | [12 empty] | 333 | 1972.0829 | 9.5844 | 80.4156 |  | 70.8312 |  |  | 0.85737 | 2.1134 |  |  |  | 332 | -938.9431 | 1765.8952
|  |  |  | 334 | 0.98465 | 5.9526 | [12 empty] | 334 | 1971.9138 | 9.6134 | 80.3866 |  | 70.7731 |  |  | 0.85755 | 2.1196 |  |  |  | 333 | -907.981 | 1782.013
|  |  |  | 335 | 0.98759 | 5.9518 | [12 empty] | 335 | 1971.7442 | 9.6425 | 80.3575 |  | 70.715 |  |  | 0.85773 | 2.1258 |  |  |  | 334 | -876.7423 | 1797.5881
|  |  |  | 336 | 0.99054 | 5.9511 | [12 empty] | 336 | 1971.574 | 9.6716 | 80.3284 |  | 70.6569 |  |  | 0.85791 | 2.132 |  |  |  | 335 | -845.2365 | 1812.6156
|  |  |  | 337 | 0.99349 | 5.9504 | [12 empty] | 337 | 1971.4033 | 9.7006 | 80.2994 |  | 70.5988 |  |  | 0.85809 | 2.1382 |  |  |  | 336 | -813.4733 | 1827.0909
|  |  |  | 338 | 0.99644 | 5.9497 | [12 empty] | 338 | 1971.2321 | 9.7297 | 80.2703 |  | 70.5406 |  |  | 0.85827 | 2.1444 |  |  |  | 337 | -781.4623 | 1841.0097
|  |  |  | 339 | 0.99939 | 5.9489 | [12 empty] | 339 | 1971.0604 | 9.7587 | 80.2413 |  | 70.4825 |  |  | 0.85845 | 2.1506 |  |  |  | 338 | -749.2132 | 1854.3677
|  |  |  | 340 | 1.0023 | 5.9482 | [12 empty] | 340 | 1970.8881 | 9.7878 | 80.2122 |  | 70.4244 |  |  | 0.85863 | 2.1568 |  |  |  | 339 | -716.7359 | 1867.1609
|  |  |  | 341 | 1.0053 | 5.9474 | [12 empty] | 341 | 1970.7154 | 9.8169 | 80.1831 |  | 70.3662 |  |  | 0.85881 | 2.163 |  |  |  | 340 | -684.0403 | 1879.3852
|  |  |  | 342 | 1.0082 | 5.9467 | [12 empty] | 342 | 1970.5421 | 9.846 | 80.154 |  | 70.3081 |  |  | 0.859 | 2.1692 |  |  |  | 341 | -651.1363 | 1891.0372
|  |  |  | 343 | 1.0112 | 5.9459 | [12 empty] | 343 | 1970.3682 | 9.875 | 80.125 |  | 70.2499 |  |  | 0.85918 | 2.1754 |  |  |  | 342 | -618.034 | 1902.113
|  |  |  | 344 | 1.0141 | 5.9452 | [12 empty] | 344 | 1970.1939 | 9.9041 | 80.0959 |  | 70.1918 |  |  | 0.85936 | 2.1816 |  |  |  | 343 | -584.7434 | 1912.6095
|  |  |  | 345 | 1.0171 | 5.9444 | [12 empty] | 345 | 1970.019 | 9.9332 | 80.0668 |  | 70.1336 |  |  | 0.85955 | 2.1878 |  |  |  | 344 | -551.2747 | 1922.5234
|  |  |  | 346 | 1.02 | 5.9437 | [12 empty] | 346 | 1969.8436 | 9.9623 | 80.0377 |  | 70.0754 |  |  | 0.85973 | 2.194 |  |  |  | 345 | -517.6381 | 1931.8517
|  |  |  | 347 | 1.023 | 5.9429 | [12 empty] | 347 | 1969.6677 | 9.9914 | 80.0086 |  | 70.0172 |  |  | 0.85992 | 2.2002 |  |  |  | 346 | -483.8438 | 1940.5915
|  |  |  | 348 | 1.0259 | 5.9422 | [12 empty] | 348 | 1969.4913 | 10.0205 | 79.9795 |  | 69.9591 |  |  | 0.86011 | 2.2064 |  |  |  | 347 | -449.9021 | 1948.7401
|  |  |  | 349 | 1.0289 | 5.9414 | [12 empty] | 349 | 1969.3143 | 10.0496 | 79.9504 |  | 69.9009 |  |  | 0.86029 | 2.2125 |  |  |  | 348 | -415.8234 | 1956.2952
|  |  |  | 350 | 1.0318 | 5.9406 | [12 empty] | 350 | 1969.1369 | 10.0787 | 79.9213 |  | 69.8427 |  |  | 0.86048 | 2.2187 |  |  |  | 349 | -381.618 | 1963.2544
|  |  |  | 351 | 1.0348 | 5.9398 | [12 empty] | 351 | 1968.9589 | 10.1078 | 79.8922 |  | 69.7845 |  |  | 0.86067 | 2.2249 |  |  |  | 350 | -347.2964 | 1969.6155
|  |  |  | 352 | 1.0377 | 5.9391 | [12 empty] | 352 | 1968.7803 | 10.1369 | 79.8631 |  | 69.7263 |  |  | 0.86086 | 2.2311 |  |  |  | 351 | -312.8689 | 1975.3767
|  |  |  | 353 | 1.0407 | 5.9383 | [12 empty] | 353 | 1968.6013 | 10.166 | 79.834 |  | 69.6681 |  |  | 0.86105 | 2.2373 |  |  |  | 352 | -278.3462 | 1980.5361
|  |  |  | 354 | 1.0436 | 5.9375 | [12 empty] | 354 | 1968.4217 | 10.1951 | 79.8049 |  | 69.6099 |  |  | 0.86124 | 2.2435 |  |  |  | 353 | -243.7387 | 1985.0923
|  |  |  | 355 | 1.0466 | 5.9367 | [12 empty] | 355 | 1968.2416 | 10.2242 | 79.7758 |  | 69.5516 |  |  | 0.86143 | 2.2496 |  |  |  | 354 | -209.0569 | 1989.0438
|  |  |  | 356 | 1.0495 | 5.9359 | [12 empty] | 356 | 1968.061 | 10.2533 | 79.7467 |  | 69.4934 |  |  | 0.86162 | 2.2558 |  |  |  | 355 | -174.3115 | 1992.3894
|  |  |  | 357 | 1.0525 | 5.9351 | [12 empty] | 357 | 1967.8798 | 10.2824 | 79.7176 |  | 69.4352 |  |  | 0.86181 | 2.262 |  |  |  | 356 | -139.5129 | 1995.1281
|  |  |  | 358 | 1.0554 | 5.9343 | [12 empty] | 358 | 1967.6981 | 10.3115 | 79.6885 |  | 69.377 |  |  | 0.862 | 2.2682 |  |  |  | 357 | -104.6719 | 1997.2591
|  |  |  | 359 | 1.0583 | 5.9335 | [12 empty] | 359 | 1967.5159 | 10.3406 | 79.6594 |  | 69.3187 |  |  | 0.86219 | 2.2743 |  |  |  | 358 | -69.799 | 1998.7817
|  |  |  | 360 | 1.0613 | 5.9327 | [12 empty] | 360 | 1967.3332 | 10.3698 | 79.6302 |  | 69.2605 |  |  | 0.86238 | 2.2805 |  |  |  | 359 | -34.9048 | 1999.6954
|  |  |  | 361 | 1.0642 | 5.9319 | [12 empty] | 361 | 1967.15 | 10.3989 | 79.6011 |  | 69.2022 |  |  | 0.86258 | 2.2867 |  |  |  | 360 | -4.9006e-13 | 2000
|  |  |  | 362 | 1.0672 | 5.9311 | [12 empty] | 362 | 1966.9662 | 10.428 | 79.572 |  | 69.144 |  |  | 0.86277 | 2.2928
|  |  |  | 363 | 1.0701 | 5.9303 | [12 empty] | 363 | 1966.7819 | 10.4571 | 79.5429 |  | 69.0857 |  |  | 0.86297 | 2.299
|  |  |  | 364 | 1.0731 | 5.9294 | [12 empty] | 364 | 1966.5971 | 10.4863 | 79.5137 |  | 69.0274 |  |  | 0.86316 | 2.3052
|  |  |  | 365 | 1.076 | 5.9286 | [12 empty] | 365 | 1966.4117 | 10.5154 | 79.4846 |  | 68.9692 |  |  | 0.86336 | 2.3113
|  |  |  | 366 | 1.079 | 5.9278 | [12 empty] | 366 | 1966.2258 | 10.5446 | 79.4554 |  | 68.9109 |  |  | 0.86355 | 2.3175
|  |  |  | 367 | 1.0819 | 5.927 | [12 empty] | 367 | 1966.0394 | 10.5737 | 79.4263 |  | 68.8526 |  |  | 0.86375 | 2.3237
|  |  |  | 368 | 1.0849 | 5.9261 | [12 empty] | 368 | 1965.8525 | 10.6028 | 79.3972 |  | 68.7943 |  |  | 0.86395 | 2.3298
|  |  |  | 369 | 1.0878 | 5.9253 | [12 empty] | 369 | 1965.665 | 10.632 | 79.368 |  | 68.736 |  |  | 0.86414 | 2.336
|  |  |  | 370 | 1.0908 | 5.9244 | [12 empty] | 370 | 1965.477 | 10.6611 | 79.3389 |  | 68.6777 |  |  | 0.86434 | 2.3421
|  |  |  | 371 | 1.0937 | 5.9236 | [12 empty] | 371 | 1965.2885 | 10.6903 | 79.3097 |  | 68.6194 |  |  | 0.86454 | 2.3483
|  |  |  | 372 | 1.0967 | 5.9227 | [12 empty] | 372 | 1965.0995 | 10.7194 | 79.2806 |  | 68.5611 |  |  | 0.86474 | 2.3544
|  |  |  | 373 | 1.0996 | 5.9219 | [12 empty] | 373 | 1964.9099 | 10.7486 | 79.2514 |  | 68.5028 |  |  | 0.86494 | 2.3606
|  |  |  | 374 | 1.1026 | 5.921 | [12 empty] | 374 | 1964.7198 | 10.7778 | 79.2222 |  | 68.4445 |  |  | 0.86514 | 2.3667
|  |  |  | 375 | 1.1055 | 5.9202 | [12 empty] | 375 | 1964.5292 | 10.8069 | 79.1931 |  | 68.3862 |  |  | 0.86534 | 2.3729
|  |  |  | 376 | 1.1085 | 5.9193 | [12 empty] | 376 | 1964.3381 | 10.8361 | 79.1639 |  | 68.3278 |  |  | 0.86554 | 2.379
|  |  |  | 377 | 1.1114 | 5.9185 | [12 empty] | 377 | 1964.1464 | 10.8653 | 79.1347 |  | 68.2695 |  |  | 0.86574 | 2.3852
|  |  |  | 378 | 1.1144 | 5.9176 | [12 empty] | 378 | 1963.9542 | 10.8944 | 79.1056 |  | 68.2111 |  |  | 0.86595 | 2.3913
|  |  |  | 379 | 1.1173 | 5.9167 | [12 empty] | 379 | 1963.7614 | 10.9236 | 79.0764 |  | 68.1528 |  |  | 0.86615 | 2.3974
|  |  |  | 380 | 1.1203 | 5.9158 | [12 empty] | 380 | 1963.5682 | 10.9528 | 79.0472 |  | 68.0944 |  |  | 0.86635 | 2.4036
|  |  |  | 381 | 1.1232 | 5.915 | [12 empty] | 381 | 1963.3744 | 10.982 | 79.018 |  | 68.0361 |  |  | 0.86656 | 2.4097
|  |  |  | 382 | 1.1262 | 5.9141 | [12 empty] | 382 | 1963.1801 | 11.0111 | 78.9889 |  | 67.9777 |  |  | 0.86676 | 2.4159
|  |  |  | 383 | 1.1291 | 5.9132 | [12 empty] | 383 | 1962.9852 | 11.0403 | 78.9597 |  | 67.9193 |  |  | 0.86697 | 2.422
|  |  |  | 384 | 1.132 | 5.9123 | [12 empty] | 384 | 1962.7899 | 11.0695 | 78.9305 |  | 67.861 |  |  | 0.86717 | 2.4281
|  |  |  | 385 | 1.135 | 5.9114 | [12 empty] | 385 | 1962.5939 | 11.0987 | 78.9013 |  | 67.8026 |  |  | 0.86738 | 2.4342
|  |  |  | 386 | 1.1379 | 5.9105 | [12 empty] | 386 | 1962.3975 | 11.1279 | 78.8721 |  | 67.7442 |  |  | 0.86758 | 2.4404
|  |  |  | 387 | 1.1409 | 5.9096 | [12 empty] | 387 | 1962.2006 | 11.1571 | 78.8429 |  | 67.6858 |  |  | 0.86779 | 2.4465
|  |  |  | 388 | 1.1438 | 5.9087 | [12 empty] | 388 | 1962.0031 | 11.1863 | 78.8137 |  | 67.6274 |  |  | 0.868 | 2.4526
|  |  |  | 389 | 1.1468 | 5.9078 | [12 empty] | 389 | 1961.805 | 11.2155 | 78.7845 |  | 67.569 |  |  | 0.86821 | 2.4587
|  |  |  | 390 | 1.1497 | 5.9069 | [12 empty] | 390 | 1961.6065 | 11.2447 | 78.7553 |  | 67.5106 |  |  | 0.86842 | 2.4649
|  |  |  | 391 | 1.1527 | 5.906 | [12 empty] | 391 | 1961.4074 | 11.2739 | 78.7261 |  | 67.4521 |  |  | 0.86863 | 2.471
|  |  |  | 392 | 1.1556 | 5.9051 | [12 empty] | 392 | 1961.2078 | 11.3031 | 78.6969 |  | 67.3937 |  |  | 0.86884 | 2.4771
|  |  |  | 393 | 1.1586 | 5.9041 | [12 empty] | 393 | 1961.0076 | 11.3324 | 78.6676 |  | 67.3353 |  |  | 0.86905 | 2.4832
|  |  |  | 394 | 1.1615 | 5.9032 | [12 empty] | 394 | 1960.807 | 11.3616 | 78.6384 |  | 67.2768 |  |  | 0.86926 | 2.4893
|  |  |  | 395 | 1.1645 | 5.9023 | [12 empty] | 395 | 1960.6058 | 11.3908 | 78.6092 |  | 67.2184 |  |  | 0.86947 | 2.4955
|  |  |  | 396 | 1.1674 | 5.9014 | [12 empty] | 396 | 1960.404 | 11.42 | 78.58 |  | 67.1599 |  |  | 0.86968 | 2.5016
|  |  |  | 397 | 1.1704 | 5.9004 | [12 empty] | 397 | 1960.2018 | 11.4493 | 78.5507 |  | 67.1015 |  |  | 0.86989 | 2.5077
|  |  |  | 398 | 1.1733 | 5.8995 | [12 empty] | 398 | 1959.999 | 11.4785 | 78.5215 |  | 67.043 |  |  | 0.87011 | 2.5138
|  |  |  | 399 | 1.1763 | 5.8985 | [12 empty] | 399 | 1959.7957 | 11.5077 | 78.4923 |  | 66.9846 |  |  | 0.87032 | 2.5199
|  |  |  | 400 | 1.1792 | 5.8976 | [12 empty] | 400 | 1959.5918 | 11.537 | 78.463 |  | 66.9261 |  |  | 0.87053 | 2.526
|  |  |  | 401 | 1.1822 | 5.8966 | [12 empty] | 401 | 1959.3874 | 11.5662 | 78.4338 |  | 66.8676 |  |  | 0.87075 | 2.5321
|  |  |  | 402 | 1.1851 | 5.8957 | [12 empty] | 402 | 1959.1825 | 11.5954 | 78.4046 |  | 66.8091 |  |  | 0.87096 | 2.5382
|  |  |  | 403 | 1.1881 | 5.8947 | [12 empty] | 403 | 1958.977 | 11.6247 | 78.3753 |  | 66.7506 |  |  | 0.87118 | 2.5443
|  |  |  | 404 | 1.191 | 5.8938 | [12 empty] | 404 | 1958.771 | 11.6539 | 78.3461 |  | 66.6921 |  |  | 0.8714 | 2.5504
|  |  |  | 405 | 1.194 | 5.8928 | [12 empty] | 405 | 1958.5645 | 11.6832 | 78.3168 |  | 66.6336 |  |  | 0.87161 | 2.5565
|  |  |  | 406 | 1.1969 | 5.8918 | [12 empty] | 406 | 1958.3575 | 11.7124 | 78.2876 |  | 66.5751 |  |  | 0.87183 | 2.5626
|  |  |  | 407 | 1.1999 | 5.8909 | [12 empty] | 407 | 1958.1499 | 11.7417 | 78.2583 |  | 66.5166 |  |  | 0.87205 | 2.5687
|  |  |  | 408 | 1.2028 | 5.8899 | [12 empty] | 408 | 1957.9418 | 11.771 | 78.229 |  | 66.4581 |  |  | 0.87227 | 2.5747
|  |  |  | 409 | 1.2057 | 5.8889 | [12 empty] | 409 | 1957.7331 | 11.8002 | 78.1998 |  | 66.3995 |  |  | 0.87249 | 2.5808
|  |  |  | 410 | 1.2087 | 5.888 | [12 empty] | 410 | 1957.5239 | 11.8295 | 78.1705 |  | 66.341 |  |  | 0.87271 | 2.5869
|  |  |  | 411 | 1.2116 | 5.887 | [12 empty] | 411 | 1957.3142 | 11.8588 | 78.1412 |  | 66.2825 |  |  | 0.87293 | 2.593
|  |  |  | 412 | 1.2146 | 5.886 | [12 empty] | 412 | 1957.104 | 11.888 | 78.112 |  | 66.2239 |  |  | 0.87315 | 2.5991
|  |  |  | 413 | 1.2175 | 5.885 | [12 empty] | 413 | 1956.8932 | 11.9173 | 78.0827 |  | 66.1654 |  |  | 0.87337 | 2.6052
|  |  |  | 414 | 1.2205 | 5.884 | [12 empty] | 414 | 1956.6819 | 11.9466 | 78.0534 |  | 66.1068 |  |  | 0.87359 | 2.6112
|  |  |  | 415 | 1.2234 | 5.883 | [12 empty] | 415 | 1956.47 | 11.9759 | 78.0241 |  | 66.0482 |  |  | 0.87381 | 2.6173
|  |  |  | 416 | 1.2264 | 5.882 | [12 empty] | 416 | 1956.2577 | 12.0052 | 77.9948 |  | 65.9897 |  |  | 0.87403 | 2.6234
|  |  |  | 417 | 1.2293 | 5.881 | [12 empty] | 417 | 1956.0447 | 12.0345 | 77.9655 |  | 65.9311 |  |  | 0.87426 | 2.6295
|  |  |  | 418 | 1.2323 | 5.88 | [12 empty] | 418 | 1955.8313 | 12.0638 | 77.9362 |  | 65.8725 |  |  | 0.87448 | 2.6355
|  |  |  | 419 | 1.2352 | 5.879 | [12 empty] | 419 | 1955.6173 | 12.0931 | 77.9069 |  | 65.8139 |  |  | 0.87471 | 2.6416
|  |  |  | 420 | 1.2382 | 5.878 | [12 empty] | 420 | 1955.4028 | 12.1224 | 77.8776 |  | 65.7553 |  |  | 0.87493 | 2.6477
|  |  |  | 421 | 1.2411 | 5.8769 | [12 empty] | 421 | 1955.1877 | 12.1517 | 77.8483 |  | 65.6967 |  |  | 0.87516 | 2.6537
|  |  |  | 422 | 1.2441 | 5.8759 | [12 empty] | 422 | 1954.9721 | 12.181 | 77.819 |  | 65.6381 |  |  | 0.87538 | 2.6598
|  |  |  | 423 | 1.247 | 5.8749 | [12 empty] | 423 | 1954.756 | 12.2103 | 77.7897 |  | 65.5795 |  |  | 0.87561 | 2.6659
|  |  |  | 424 | 1.25 | 5.8739 | [12 empty] | 424 | 1954.5393 | 12.2396 | 77.7604 |  | 65.5208 |  |  | 0.87584 | 2.6719
|  |  |  | 425 | 1.2529 | 5.8728 | [12 empty] | 425 | 1954.3221 | 12.2689 | 77.7311 |  | 65.4622 |  |  | 0.87606 | 2.678
|  |  |  | 426 | 1.2559 | 5.8718 | [12 empty] | 426 | 1954.1044 | 12.2982 | 77.7018 |  | 65.4036 |  |  | 0.87629 | 2.684
|  |  |  | 427 | 1.2588 | 5.8708 | [12 empty] | 427 | 1953.8861 | 12.3275 | 77.6725 |  | 65.3449 |  |  | 0.87652 | 2.6901
|  |  |  | 428 | 1.2618 | 5.8697 | [12 empty] | 428 | 1953.6673 | 12.3569 | 77.6431 |  | 65.2863 |  |  | 0.87675 | 2.6961
|  |  |  | 429 | 1.2647 | 5.8687 | [12 empty] | 429 | 1953.448 | 12.3862 | 77.6138 |  | 65.2276 |  |  | 0.87698 | 2.7022
|  |  |  | 430 | 1.2677 | 5.8676 | [12 empty] | 430 | 1953.2281 | 12.4155 | 77.5845 |  | 65.1689 |  |  | 0.87721 | 2.7082
|  |  |  | 431 | 1.2706 | 5.8666 | [12 empty] | 431 | 1953.0077 | 12.4449 | 77.5551 |  | 65.1103 |  |  | 0.87744 | 2.7143
|  |  |  | 432 | 1.2736 | 5.8655 | [12 empty] | 432 | 1952.7867 | 12.4742 | 77.5258 |  | 65.0516 |  |  | 0.87767 | 2.7203
|  |  |  | 433 | 1.2765 | 5.8645 | [12 empty] | 433 | 1952.5652 | 12.5035 | 77.4965 |  | 64.9929 |  |  | 0.8779 | 2.7263
|  |  |  | 434 | 1.2795 | 5.8634 | [12 empty] | 434 | 1952.3432 | 12.5329 | 77.4671 |  | 64.9342 |  |  | 0.87814 | 2.7324
|  |  |  | 435 | 1.2824 | 5.8623 | [12 empty] | 435 | 1952.1206 | 12.5622 | 77.4378 |  | 64.8755 |  |  | 0.87837 | 2.7384
|  |  |  | 436 | 1.2853 | 5.8613 | [12 empty] | 436 | 1951.8975 | 12.5916 | 77.4084 |  | 64.8168 |  |  | 0.8786 | 2.7444
|  |  |  | 437 | 1.2883 | 5.8602 | [12 empty] | 437 | 1951.6739 | 12.6209 | 77.3791 |  | 64.7581 |  |  | 0.87884 | 2.7505
|  |  |  | 438 | 1.2912 | 5.8591 | [12 empty] | 438 | 1951.4497 | 12.6503 | 77.3497 |  | 64.6994 |  |  | 0.87907 | 2.7565
|  |  |  | 439 | 1.2942 | 5.858 | [12 empty] | 439 | 1951.225 | 12.6797 | 77.3203 |  | 64.6407 |  |  | 0.87931 | 2.7625
|  |  |  | 440 | 1.2971 | 5.857 | [12 empty] | 440 | 1950.9997 | 12.709 | 77.291 |  | 64.5819 |  |  | 0.87954 | 2.7686
|  |  |  | 441 | 1.3001 | 5.8559 | [12 empty] | 441 | 1950.7739 | 12.7384 | 77.2616 |  | 64.5232 |  |  | 0.87978 | 2.7746
|  |  |  | 442 | 1.303 | 5.8548 | [12 empty] | 442 | 1950.5476 | 12.7678 | 77.2322 |  | 64.4645 |  |  | 0.88002 | 2.7806
|  |  |  | 443 | 1.306 | 5.8537 | [12 empty] | 443 | 1950.3207 | 12.7972 | 77.2028 |  | 64.4057 |  |  | 0.88025 | 2.7866
|  |  |  | 444 | 1.3089 | 5.8526 | [12 empty] | 444 | 1950.0933 | 12.8265 | 77.1735 |  | 64.3469 |  |  | 0.88049 | 2.7926
|  |  |  | 445 | 1.3119 | 5.8515 | [12 empty] | 445 | 1949.8654 | 12.8559 | 77.1441 |  | 64.2882 |  |  | 0.88073 | 2.7987
|  |  |  | 446 | 1.3148 | 5.8504 | [12 empty] | 446 | 1949.6369 | 12.8853 | 77.1147 |  | 64.2294 |  |  | 0.88097 | 2.8047
|  |  |  | 447 | 1.3178 | 5.8493 | [12 empty] | 447 | 1949.4079 | 12.9147 | 77.0853 |  | 64.1706 |  |  | 0.88121 | 2.8107
|  |  |  | 448 | 1.3207 | 5.8482 | [12 empty] | 448 | 1949.1783 | 12.9441 | 77.0559 |  | 64.1118 |  |  | 0.88145 | 2.8167
|  |  |  | 449 | 1.3237 | 5.8471 | [12 empty] | 449 | 1948.9482 | 12.9735 | 77.0265 |  | 64.053 |  |  | 0.88169 | 2.8227
|  |  |  | 450 | 1.3266 | 5.8459 | [12 empty] | 450 | 1948.7175 | 13.0029 | 76.9971 |  | 63.9942 |  |  | 0.88193 | 2.8287
|  |  |  | 451 | 1.3296 | 5.8448 | [12 empty] | 451 | 1948.4863 | 13.0323 | 76.9677 |  | 63.9354 |  |  | 0.88217 | 2.8347
|  |  |  | 452 | 1.3325 | 5.8437 | [12 empty] | 452 | 1948.2546 | 13.0617 | 76.9383 |  | 63.8766 |  |  | 0.88241 | 2.8407
|  |  |  | 453 | 1.3355 | 5.8426 | [12 empty] | 453 | 1948.0223 | 13.0911 | 76.9089 |  | 63.8178 |  |  | 0.88265 | 2.8467
|  |  |  | 454 | 1.3384 | 5.8414 | [12 empty] | 454 | 1947.7895 | 13.1205 | 76.8795 |  | 63.759 |  |  | 0.8829 | 2.8527
|  |  |  | 455 | 1.3414 | 5.8403 | [12 empty] | 455 | 1947.5562 | 13.1499 | 76.8501 |  | 63.7001 |  |  | 0.88314 | 2.8587
|  |  |  | 456 | 1.3443 | 5.8392 | [12 empty] | 456 | 1947.3223 | 13.1794 | 76.8206 |  | 63.6413 |  |  | 0.88339 | 2.8647
|  |  |  | 457 | 1.3473 | 5.838 | [12 empty] | 457 | 1947.0878 | 13.2088 | 76.7912 |  | 63.5824 |  |  | 0.88363 | 2.8707
|  |  |  | 458 | 1.3502 | 5.8369 | [12 empty] | 458 | 1946.8528 | 13.2382 | 76.7618 |  | 63.5236 |  |  | 0.88388 | 2.8766
|  |  |  | 459 | 1.3532 | 5.8357 | [12 empty] | 459 | 1946.6173 | 13.2676 | 76.7324 |  | 63.4647 |  |  | 0.88412 | 2.8826
|  |  |  | 460 | 1.3561 | 5.8346 | [12 empty] | 460 | 1946.3813 | 13.2971 | 76.7029 |  | 63.4059 |  |  | 0.88437 | 2.8886
|  |  |  | 461 | 1.359 | 5.8334 | [12 empty] | 461 | 1946.1447 | 13.3265 | 76.6735 |  | 63.347 |  |  | 0.88461 | 2.8946
|  |  |  | 462 | 1.362 | 5.8323 | [12 empty] | 462 | 1945.9075 | 13.356 | 76.644 |  | 63.2881 |  |  | 0.88486 | 2.9006
|  |  |  | 463 | 1.3649 | 5.8311 | [12 empty] | 463 | 1945.6698 | 13.3854 | 76.6146 |  | 63.2292 |  |  | 0.88511 | 2.9065
|  |  |  | 464 | 1.3679 | 5.8299 | [12 empty] | 464 | 1945.4316 | 13.4148 | 76.5852 |  | 63.1703 |  |  | 0.88536 | 2.9125
|  |  |  | 465 | 1.3708 | 5.8288 | [12 empty] | 465 | 1945.1928 | 13.4443 | 76.5557 |  | 63.1114 |  |  | 0.88561 | 2.9185
|  |  |  | 466 | 1.3738 | 5.8276 | [12 empty] | 466 | 1944.9535 | 13.4738 | 76.5262 |  | 63.0525 |  |  | 0.88586 | 2.9244
|  |  |  | 467 | 1.3767 | 5.8264 | [12 empty] | 467 | 1944.7136 | 13.5032 | 76.4968 |  | 62.9936 |  |  | 0.88611 | 2.9304
|  |  |  | 468 | 1.3797 | 5.8252 | [12 empty] | 468 | 1944.4732 | 13.5327 | 76.4673 |  | 62.9346 |  |  | 0.88636 | 2.9364
|  |  |  | 469 | 1.3826 | 5.824 | [12 empty] | 469 | 1944.2322 | 13.5622 | 76.4378 |  | 62.8757 |  |  | 0.88661 | 2.9423
|  |  |  | 470 | 1.3856 | 5.8229 | [12 empty] | 470 | 1943.9907 | 13.5916 | 76.4084 |  | 62.8168 |  |  | 0.88686 | 2.9483
|  |  |  | 471 | 1.3885 | 5.8217 | [12 empty] | 471 | 1943.7487 | 13.6211 | 76.3789 |  | 62.7578 |  |  | 0.88711 | 2.9542
|  |  |  | 472 | 1.3915 | 5.8205 | [12 empty] | 472 | 1943.5061 | 13.6506 | 76.3494 |  | 62.6988 |  |  | 0.88737 | 2.9602
|  |  |  | 473 | 1.3944 | 5.8193 | [12 empty] | 473 | 1943.263 | 13.6801 | 76.3199 |  | 62.6399 |  |  | 0.88762 | 2.9661
|  |  |  | 474 | 1.3974 | 5.8181 | [12 empty] | 474 | 1943.0193 | 13.7095 | 76.2905 |  | 62.5809 |  |  | 0.88787 | 2.9721
|  |  |  | 475 | 1.4003 | 5.8169 | [12 empty] | 475 | 1942.7751 | 13.739 | 76.261 |  | 62.5219 |  |  | 0.88813 | 2.978
|  |  |  | 476 | 1.4033 | 5.8157 | [12 empty] | 476 | 1942.5303 | 13.7685 | 76.2315 |  | 62.4629 |  |  | 0.88838 | 2.984
|  |  |  | 477 | 1.4062 | 5.8145 | [12 empty] | 477 | 1942.285 | 13.798 | 76.202 |  | 62.4039 |  |  | 0.88864 | 2.9899
|  |  |  | 478 | 1.4092 | 5.8132 | [12 empty] | 478 | 1942.0391 | 13.8275 | 76.1725 |  | 62.3449 |  |  | 0.88889 | 2.9959
|  |  |  | 479 | 1.4121 | 5.812 | [12 empty] | 479 | 1941.7927 | 13.857 | 76.143 |  | 62.2859 |  |  | 0.88915 | 3.0018
|  |  |  | 480 | 1.4151 | 5.8108 | [12 empty] | 480 | 1941.5458 | 13.8865 | 76.1135 |  | 62.2269 |  |  | 0.88941 | 3.0077
|  |  |  | 481 | 1.418 | 5.8096 | [12 empty] | 481 | 1941.2983 | 13.9161 | 76.0839 |  | 62.1679 |  |  | 0.88967 | 3.0137
|  |  |  | 482 | 1.421 | 5.8083 | [12 empty] | 482 | 1941.0502 | 13.9456 | 76.0544 |  | 62.1089 |  |  | 0.88992 | 3.0196
|  |  |  | 483 | 1.4239 | 5.8071 | [12 empty] | 483 | 1940.8016 | 13.9751 | 76.0249 |  | 62.0498 |  |  | 0.89018 | 3.0255
|  |  |  | 484 | 1.4269 | 5.8059 | [12 empty] | 484 | 1940.5525 | 14.0046 | 75.9954 |  | 61.9908 |  |  | 0.89044 | 3.0314
|  |  |  | 485 | 1.4298 | 5.8046 | [12 empty] | 485 | 1940.3028 | 14.0341 | 75.9659 |  | 61.9317 |  |  | 0.8907 | 3.0374
|  |  |  | 486 | 1.4327 | 5.8034 | [12 empty] | 486 | 1940.0526 | 14.0637 | 75.9363 |  | 61.8727 |  |  | 0.89096 | 3.0433
|  |  |  | 487 | 1.4357 | 5.8022 | [12 empty] | 487 | 1939.8018 | 14.0932 | 75.9068 |  | 61.8136 |  |  | 0.89122 | 3.0492
|  |  |  | 488 | 1.4386 | 5.8009 | [12 empty] | 488 | 1939.5505 | 14.1227 | 75.8773 |  | 61.7545 |  |  | 0.89148 | 3.0551
|  |  |  | 489 | 1.4416 | 5.7997 | [12 empty] | 489 | 1939.2986 | 14.1523 | 75.8477 |  | 61.6954 |  |  | 0.89175 | 3.061
|  |  |  | 490 | 1.4445 | 5.7984 | [12 empty] | 490 | 1939.0462 | 14.1818 | 75.8182 |  | 61.6363 |  |  | 0.89201 | 3.0669
|  |  |  | 491 | 1.4475 | 5.7971 | [12 empty] | 491 | 1938.7932 | 14.2114 | 75.7886 |  | 61.5772 |  |  | 0.89227 | 3.0728
|  |  |  | 492 | 1.4504 | 5.7959 | [12 empty] | 492 | 1938.5397 | 14.2409 | 75.7591 |  | 61.5181 |  |  | 0.89253 | 3.0787
|  |  |  | 493 | 1.4534 | 5.7946 | [12 empty] | 493 | 1938.2856 | 14.2705 | 75.7295 |  | 61.459 |  |  | 0.8928 | 3.0846
|  |  |  | 494 | 1.4563 | 5.7933 | [12 empty] | 494 | 1938.031 | 14.3001 | 75.6999 |  | 61.3999 |  |  | 0.89306 | 3.0905
|  |  |  | 495 | 1.4593 | 5.7921 | [12 empty] | 495 | 1937.7758 | 14.3296 | 75.6704 |  | 61.3408 |  |  | 0.89333 | 3.0964
|  |  |  | 496 | 1.4622 | 5.7908 | [12 empty] | 496 | 1937.5201 | 14.3592 | 75.6408 |  | 61.2816 |  |  | 0.89359 | 3.1023
|  |  |  | 497 | 1.4652 | 5.7895 | [12 empty] | 497 | 1937.2638 | 14.3888 | 75.6112 |  | 61.2225 |  |  | 0.89386 | 3.1082
|  |  |  | 498 | 1.4681 | 5.7882 | [12 empty] | 498 | 1937.007 | 14.4183 | 75.5817 |  | 61.1633 |  |  | 0.89413 | 3.1141
|  |  |  | 499 | 1.4711 | 5.7869 | [12 empty] | 499 | 1936.7496 | 14.4479 | 75.5521 |  | 61.1041 |  |  | 0.89439 | 3.12
|  |  |  | 500 | 1.474 | 5.7856 | [12 empty] | 500 | 1936.4917 | 14.4775 | 75.5225 |  | 61.045 |  |  | 0.89466 | 3.1259
|  |  |  | 501 | 1.477 | 5.7844 | [12 empty] | 501 | 1936.2332 | 14.5071 | 75.4929 |  | 60.9858 |  |  | 0.89493 | 3.1318
|  |  |  | 502 | 1.4799 | 5.7831 | [12 empty] | 502 | 1935.9742 | 14.5367 | 75.4633 |  | 60.9266 |  |  | 0.8952 | 3.1376
|  |  |  | 503 | 1.4829 | 5.7818 | [12 empty] | 503 | 1935.7146 | 14.5663 | 75.4337 |  | 60.8674 |  |  | 0.89547 | 3.1435
|  |  |  | 504 | 1.4858 | 5.7805 | [12 empty] | 504 | 1935.4545 | 14.5959 | 75.4041 |  | 60.8082 |  |  | 0.89574 | 3.1494
|  |  |  | 505 | 1.4888 | 5.7791 | [12 empty] | 505 | 1935.1938 | 14.6255 | 75.3745 |  | 60.749 |  |  | 0.89601 | 3.1553
|  |  |  | 506 | 1.4917 | 5.7778 | [12 empty] | 506 | 1934.9326 | 14.6551 | 75.3449 |  | 60.6898 |  |  | 0.89628 | 3.1611
|  |  |  | 507 | 1.4947 | 5.7765 | [12 empty] | 507 | 1934.6708 | 14.6847 | 75.3153 |  | 60.6306 |  |  | 0.89655 | 3.167
|  |  |  | 508 | 1.4976 | 5.7752 | [12 empty] | 508 | 1934.4084 | 14.7143 | 75.2857 |  | 60.5713 |  |  | 0.89682 | 3.1728
|  |  |  | 509 | 1.5006 | 5.7739 | [12 empty] | 509 | 1934.1455 | 14.744 | 75.256 |  | 60.5121 |  |  | 0.8971 | 3.1787
|  |  |  | 510 | 1.5035 | 5.7726 | [12 empty] | 510 | 1933.8821 | 14.7736 | 75.2264 |  | 60.4528 |  |  | 0.89737 | 3.1846
|  |  |  | 511 | 1.5064 | 5.7712 | [12 empty] | 511 | 1933.6181 | 14.8032 | 75.1968 |  | 60.3936 |  |  | 0.89764 | 3.1904
|  |  |  | 512 | 1.5094 | 5.7699 | [12 empty] | 512 | 1933.3536 | 14.8328 | 75.1672 |  | 60.3343 |  |  | 0.89792 | 3.1963
|  |  |  | 513 | 1.5123 | 5.7686 | [12 empty] | 513 | 1933.0885 | 14.8625 | 75.1375 |  | 60.275 |  |  | 0.89819 | 3.2021
|  |  |  | 514 | 1.5153 | 5.7672 | [12 empty] | 514 | 1932.8228 | 14.8921 | 75.1079 |  | 60.2157 |  |  | 0.89847 | 3.208
|  |  |  | 515 | 1.5182 | 5.7659 | [12 empty] | 515 | 1932.5566 | 14.9218 | 75.0782 |  | 60.1565 |  |  | 0.89874 | 3.2138
|  |  |  | 516 | 1.5212 | 5.7645 | [12 empty] | 516 | 1932.2898 | 14.9514 | 75.0486 |  | 60.0972 |  |  | 0.89902 | 3.2196
|  |  |  | 517 | 1.5241 | 5.7632 | [12 empty] | 517 | 1932.0225 | 14.9811 | 75.0189 |  | 60.0378 |  |  | 0.8993 | 3.2255
|  |  |  | 518 | 1.5271 | 5.7618 | [12 empty] | 518 | 1931.7546 | 15.0107 | 74.9893 |  | 59.9785 |  |  | 0.89957 | 3.2313
|  |  |  | 519 | 1.53 | 5.7605 | [12 empty] | 519 | 1931.4862 | 15.0404 | 74.9596 |  | 59.9192 |  |  | 0.89985 | 3.2371
|  |  |  | 520 | 1.533 | 5.7591 | [12 empty] | 520 | 1931.2172 | 15.0701 | 74.9299 |  | 59.8599 |  |  | 0.90013 | 3.243
|  |  |  | 521 | 1.5359 | 5.7578 | [12 empty] | 521 | 1930.9477 | 15.0997 | 74.9003 |  | 59.8005 |  |  | 0.90041 | 3.2488
|  |  |  | 522 | 1.5389 | 5.7564 | [12 empty] | 522 | 1930.6776 | 15.1294 | 74.8706 |  | 59.7412 |  |  | 0.90069 | 3.2546
|  |  |  | 523 | 1.5418 | 5.755 | [12 empty] | 523 | 1930.407 | 15.1591 | 74.8409 |  | 59.6818 |  |  | 0.90097 | 3.2604
|  |  |  | 524 | 1.5448 | 5.7536 | [12 empty] | 524 | 1930.1357 | 15.1888 | 74.8112 |  | 59.6225 |  |  | 0.90125 | 3.2663
|  |  |  | 525 | 1.5477 | 5.7523 | [12 empty] | 525 | 1929.864 | 15.2185 | 74.7815 |  | 59.5631 |  |  | 0.90153 | 3.2721
|  |  |  | 526 | 1.5507 | 5.7509 | [12 empty] | 526 | 1929.5917 | 15.2481 | 74.7519 |  | 59.5037 |  |  | 0.90181 | 3.2779
|  |  |  | 527 | 1.5536 | 5.7495 | [12 empty] | 527 | 1929.3188 | 15.2778 | 74.7222 |  | 59.4443 |  |  | 0.9021 | 3.2837
|  |  |  | 528 | 1.5566 | 5.7481 | [12 empty] | 528 | 1929.0454 | 15.3075 | 74.6925 |  | 59.3849 |  |  | 0.90238 | 3.2895
|  |  |  | 529 | 1.5595 | 5.7467 | [12 empty] | 529 | 1928.7714 | 15.3372 | 74.6628 |  | 59.3255 |  |  | 0.90266 | 3.2953
|  |  |  | 530 | 1.5625 | 5.7453 | [12 empty] | 530 | 1928.4968 | 15.367 | 74.633 |  | 59.2661 |  |  | 0.90295 | 3.3011
|  |  |  | 531 | 1.5654 | 5.7439 | [12 empty] | 531 | 1928.2217 | 15.3967 | 74.6033 |  | 59.2067 |  |  | 0.90323 | 3.3069
|  |  |  | 532 | 1.5684 | 5.7425 | [12 empty] | 532 | 1927.9461 | 15.4264 | 74.5736 |  | 59.1472 |  |  | 0.90352 | 3.3127
|  |  |  | 533 | 1.5713 | 5.7411 | [12 empty] | 533 | 1927.6698 | 15.4561 | 74.5439 |  | 59.0878 |  |  | 0.9038 | 3.3185
|  |  |  | 534 | 1.5743 | 5.7397 | [12 empty] | 534 | 1927.3931 | 15.4858 | 74.5142 |  | 59.0283 |  |  | 0.90409 | 3.3243
|  |  |  | 535 | 1.5772 | 5.7383 | [12 empty] | 535 | 1927.1157 | 15.5156 | 74.4844 |  | 58.9689 |  |  | 0.90437 | 3.33
|  |  |  | 536 | 1.5802 | 5.7369 | [12 empty] | 536 | 1926.8378 | 15.5453 | 74.4547 |  | 58.9094 |  |  | 0.90466 | 3.3358
|  |  |  | 537 | 1.5831 | 5.7355 | [12 empty] | 537 | 1926.5594 | 15.575 | 74.425 |  | 58.8499 |  |  | 0.90495 | 3.3416
|  |  |  | 538 | 1.586 | 5.7341 | [12 empty] | 538 | 1926.2804 | 15.6048 | 74.3952 |  | 58.7905 |  |  | 0.90524 | 3.3474
|  |  |  | 539 | 1.589 | 5.7326 | [12 empty] | 539 | 1926.0008 | 15.6345 | 74.3655 |  | 58.731 |  |  | 0.90553 | 3.3532
|  |  |  | 540 | 1.5919 | 5.7312 | [12 empty] | 540 | 1925.7206 | 15.6643 | 74.3357 |  | 58.6715 |  |  | 0.90582 | 3.3589
|  |  |  | 541 | 1.5949 | 5.7298 | [12 empty] | 541 | 1925.4399 | 15.694 | 74.306 |  | 58.612 |  |  | 0.9061 | 3.3647
|  |  |  | 542 | 1.5978 | 5.7283 | [12 empty] | 542 | 1925.1587 | 15.7238 | 74.2762 |  | 58.5524 |  |  | 0.9064 | 3.3705
|  |  |  | 543 | 1.6008 | 5.7269 | [12 empty] | 543 | 1924.8769 | 15.7535 | 74.2465 |  | 58.4929 |  |  | 0.90669 | 3.3762
|  |  |  | 544 | 1.6037 | 5.7255 | [12 empty] | 544 | 1924.5945 | 15.7833 | 74.2167 |  | 58.4334 |  |  | 0.90698 | 3.382
|  |  |  | 545 | 1.6067 | 5.724 | [12 empty] | 545 | 1924.3116 | 15.8131 | 74.1869 |  | 58.3738 |  |  | 0.90727 | 3.3877
|  |  |  | 546 | 1.6096 | 5.7226 | [12 empty] | 546 | 1924.0281 | 15.8429 | 74.1571 |  | 58.3143 |  |  | 0.90756 | 3.3935
|  |  |  | 547 | 1.6126 | 5.7211 | [12 empty] | 547 | 1923.744 | 15.8726 | 74.1274 |  | 58.2547 |  |  | 0.90785 | 3.3992
|  |  |  | 548 | 1.6155 | 5.7196 | [12 empty] | 548 | 1923.4594 | 15.9024 | 74.0976 |  | 58.1951 |  |  | 0.90815 | 3.405
|  |  |  | 549 | 1.6185 | 5.7182 | [12 empty] | 549 | 1923.1742 | 15.9322 | 74.0678 |  | 58.1356 |  |  | 0.90844 | 3.4107
|  |  |  | 550 | 1.6214 | 5.7167 | [12 empty] | 550 | 1922.8885 | 15.962 | 74.038 |  | 58.076 |  |  | 0.90874 | 3.4165
|  |  |  | 551 | 1.6244 | 5.7153 | [12 empty] | 551 | 1922.6021 | 15.9918 | 74.0082 |  | 58.0164 |  |  | 0.90903 | 3.4222
|  |  |  | 552 | 1.6273 | 5.7138 | [12 empty] | 552 | 1922.3153 | 16.0216 | 73.9784 |  | 57.9568 |  |  | 0.90933 | 3.4279
|  |  |  | 553 | 1.6303 | 5.7123 | [12 empty] | 553 | 1922.0278 | 16.0514 | 73.9486 |  | 57.8972 |  |  | 0.90962 | 3.4337
|  |  |  | 554 | 1.6332 | 5.7108 | [12 empty] | 554 | 1921.7398 | 16.0812 | 73.9188 |  | 57.8375 |  |  | 0.90992 | 3.4394
|  |  |  | 555 | 1.6362 | 5.7094 | [12 empty] | 555 | 1921.4513 | 16.1111 | 73.8889 |  | 57.7779 |  |  | 0.91022 | 3.4451
|  |  |  | 556 | 1.6391 | 5.7079 | [12 empty] | 556 | 1921.1621 | 16.1409 | 73.8591 |  | 57.7183 |  |  | 0.91052 | 3.4508
|  |  |  | 557 | 1.6421 | 5.7064 | [12 empty] | 557 | 1920.8725 | 16.1707 | 73.8293 |  | 57.6586 |  |  | 0.91081 | 3.4565
|  |  |  | 558 | 1.645 | 5.7049 | [12 empty] | 558 | 1920.5822 | 16.2005 | 73.7995 |  | 57.5989 |  |  | 0.91111 | 3.4623
|  |  |  | 559 | 1.648 | 5.7034 | [12 empty] | 559 | 1920.2914 | 16.2304 | 73.7696 |  | 57.5393 |  |  | 0.91141 | 3.468
|  |  |  | 560 | 1.6509 | 5.7019 | [12 empty] | 560 | 1920 | 16.2602 | 73.7398 |  | 57.4796 |  |  | 0.91171 | 3.4737
|  |  |  | 561 | 1.6539 | 5.7004 | [12 empty] | 561 | 1919.7081 | 16.29 | 73.71 |  | 57.4199 |  |  | 0.91201 | 3.4794
|  |  |  | 562 | 1.6568 | 5.6989 | [12 empty] | 562 | 1919.4155 | 16.3199 | 73.6801 |  | 57.3602 |  |  | 0.91231 | 3.4851
|  |  |  | 563 | 1.6597 | 5.6974 | [12 empty] | 563 | 1919.1225 | 16.3497 | 73.6503 |  | 57.3005 |  |  | 0.91262 | 3.4908
|  |  |  | 564 | 1.6627 | 5.6959 | [12 empty] | 564 | 1918.8288 | 16.3796 | 73.6204 |  | 57.2408 |  |  | 0.91292 | 3.4965
|  |  |  | 565 | 1.6656 | 5.6944 | [12 empty] | 565 | 1918.5346 | 16.4095 | 73.5905 |  | 57.1811 |  |  | 0.91322 | 3.5022
|  |  |  | 566 | 1.6686 | 5.6928 | [12 empty] | 566 | 1918.2398 | 16.4393 | 73.5607 |  | 57.1213 |  |  | 0.91352 | 3.5078
|  |  |  | 567 | 1.6715 | 5.6913 | [12 empty] | 567 | 1917.9445 | 16.4692 | 73.5308 |  | 57.0616 |  |  | 0.91383 | 3.5135
|  |  |  | 568 | 1.6745 | 5.6898 | [12 empty] | 568 | 1917.6486 | 16.4991 | 73.5009 |  | 57.0018 |  |  | 0.91413 | 3.5192
|  |  |  | 569 | 1.6774 | 5.6883 | [12 empty] | 569 | 1917.3521 | 16.529 | 73.471 |  | 56.9421 |  |  | 0.91444 | 3.5249
|  |  |  | 570 | 1.6804 | 5.6867 | [12 empty] | 570 | 1917.055 | 16.5588 | 73.4412 |  | 56.8823 |  |  | 0.91474 | 3.5306
|  |  |  | 571 | 1.6833 | 5.6852 | [12 empty] | 571 | 1916.7574 | 16.5887 | 73.4113 |  | 56.8225 |  |  | 0.91505 | 3.5362
|  |  |  | 572 | 1.6863 | 5.6837 | [12 empty] | 572 | 1916.4592 | 16.6186 | 73.3814 |  | 56.7627 |  |  | 0.91535 | 3.5419
|  |  |  | 573 | 1.6892 | 5.6821 | [12 empty] | 573 | 1916.1605 | 16.6485 | 73.3515 |  | 56.7029 |  |  | 0.91566 | 3.5476
|  |  |  | 574 | 1.6922 | 5.6806 | [12 empty] | 574 | 1915.8612 | 16.6784 | 73.3216 |  | 56.6431 |  |  | 0.91597 | 3.5532
|  |  |  | 575 | 1.6951 | 5.679 | [12 empty] | 575 | 1915.5613 | 16.7083 | 73.2917 |  | 56.5833 |  |  | 0.91628 | 3.5589
|  |  |  | 576 | 1.6981 | 5.6775 | [12 empty] | 576 | 1915.2608 | 16.7383 | 73.2617 |  | 56.5235 |  |  | 0.91659 | 3.5645
|  |  |  | 577 | 1.701 | 5.6759 | [12 empty] | 577 | 1914.9598 | 16.7682 | 73.2318 |  | 56.4637 |  |  | 0.91689 | 3.5702
|  |  |  | 578 | 1.704 | 5.6744 | [12 empty] | 578 | 1914.6582 | 16.7981 | 73.2019 |  | 56.4038 |  |  | 0.9172 | 3.5758
|  |  |  | 579 | 1.7069 | 5.6728 | [12 empty] | 579 | 1914.356 | 16.828 | 73.172 |  | 56.344 |  |  | 0.91751 | 3.5815
|  |  |  | 580 | 1.7099 | 5.6712 | [12 empty] | 580 | 1914.0533 | 16.858 | 73.142 |  | 56.2841 |  |  | 0.91783 | 3.5871
|  |  |  | 581 | 1.7128 | 5.6697 | [12 empty] | 581 | 1913.75 | 16.8879 | 73.1121 |  | 56.2242 |  |  | 0.91814 | 3.5928
|  |  |  | 582 | 1.7158 | 5.6681 | [12 empty] | 582 | 1913.4461 | 16.9178 | 73.0822 |  | 56.1643 |  |  | 0.91845 | 3.5984
|  |  |  | 583 | 1.7187 | 5.6665 | [12 empty] | 583 | 1913.1417 | 16.9478 | 73.0522 |  | 56.1044 |  |  | 0.91876 | 3.604
|  |  |  | 584 | 1.7217 | 5.6649 | [12 empty] | 584 | 1912.8366 | 16.9777 | 73.0223 |  | 56.0445 |  |  | 0.91907 | 3.6096
|  |  |  | 585 | 1.7246 | 5.6633 | [12 empty] | 585 | 1912.531 | 17.0077 | 72.9923 |  | 55.9846 |  |  | 0.91939 | 3.6153
|  |  |  | 586 | 1.7276 | 5.6618 | [12 empty] | 586 | 1912.2249 | 17.0376 | 72.9624 |  | 55.9247 |  |  | 0.9197 | 3.6209
|  |  |  | 587 | 1.7305 | 5.6602 | [12 empty] | 587 | 1911.9181 | 17.0676 | 72.9324 |  | 55.8648 |  |  | 0.92002 | 3.6265
|  |  |  | 588 | 1.7334 | 5.6586 | [12 empty] | 588 | 1911.6108 | 17.0976 | 72.9024 |  | 55.8048 |  |  | 0.92033 | 3.6321
|  |  |  | 589 | 1.7364 | 5.657 | [12 empty] | 589 | 1911.303 | 17.1276 | 72.8724 |  | 55.7449 |  |  | 0.92065 | 3.6377
|  |  |  | 590 | 1.7393 | 5.6554 | [12 empty] | 590 | 1910.9945 | 17.1575 | 72.8425 |  | 55.6849 |  |  | 0.92096 | 3.6433
|  |  |  | 591 | 1.7423 | 5.6538 | [12 empty] | 591 | 1910.6855 | 17.1875 | 72.8125 |  | 55.625 |  |  | 0.92128 | 3.6489
|  |  |  | 592 | 1.7452 | 5.6522 | [12 empty] | 592 | 1910.3759 | 17.2175 | 72.7825 |  | 55.565 |  |  | 0.9216 | 3.6545
|  |  |  | 593 | 1.7482 | 5.6505 | [12 empty] | 593 | 1910.0657 | 17.2475 | 72.7525 |  | 55.505 |  |  | 0.92191 | 3.6601
|  |  |  | 594 | 1.7511 | 5.6489 | [12 empty] | 594 | 1909.755 | 17.2775 | 72.7225 |  | 55.445 |  |  | 0.92223 | 3.6657
|  |  |  | 595 | 1.7541 | 5.6473 | [12 empty] | 595 | 1909.4436 | 17.3075 | 72.6925 |  | 55.385 |  |  | 0.92255 | 3.6713
|  |  |  | 596 | 1.757 | 5.6457 | [12 empty] | 596 | 1909.1317 | 17.3375 | 72.6625 |  | 55.325 |  |  | 0.92287 | 3.6769
|  |  |  | 597 | 1.76 | 5.6441 | [12 empty] | 597 | 1908.8193 | 17.3675 | 72.6325 |  | 55.2649 |  |  | 0.92319 | 3.6825
|  |  |  | 598 | 1.7629 | 5.6424 | [12 empty] | 598 | 1908.5062 | 17.3976 | 72.6024 |  | 55.2049 |  |  | 0.92351 | 3.688
|  |  |  | 599 | 1.7659 | 5.6408 | [12 empty] | 599 | 1908.1926 | 17.4276 | 72.5724 |  | 55.1449 |  |  | 0.92383 | 3.6936
|  |  |  | 600 | 1.7688 | 5.6392 | [12 empty] | 600 | 1907.8784 | 17.4576 | 72.5424 |  | 55.0848 |  |  | 0.92415 | 3.6992
|  |  |  | 601 | 1.7718 | 5.6375 | [12 empty] | 601 | 1907.5636 | 17.4876 | 72.5124 |  | 55.0247 |  |  | 0.92447 | 3.7048
|  |  |  | 602 | 1.7747 | 5.6359 | [12 empty] | 602 | 1907.2483 | 17.5177 | 72.4823 |  | 54.9646 |  |  | 0.9248 | 3.7103
|  |  |  | 603 | 1.7777 | 5.6342 | [12 empty] | 603 | 1906.9324 | 17.5477 | 72.4523 |  | 54.9046 |  |  | 0.92512 | 3.7159
|  |  |  | 604 | 1.7806 | 5.6326 | [12 empty] | 604 | 1906.6159 | 17.5778 | 72.4222 |  | 54.8445 |  |  | 0.92544 | 3.7214
|  |  |  | 605 | 1.7836 | 5.6309 | [12 empty] | 605 | 1906.2988 | 17.6078 | 72.3922 |  | 54.7844 |  |  | 0.92577 | 3.727
|  |  |  | 606 | 1.7865 | 5.6293 | [12 empty] | 606 | 1905.9811 | 17.6379 | 72.3621 |  | 54.7242 |  |  | 0.92609 | 3.7325
|  |  |  | 607 | 1.7895 | 5.6276 | [12 empty] | 607 | 1905.6629 | 17.6679 | 72.3321 |  | 54.6641 |  |  | 0.92642 | 3.7381
|  |  |  | 608 | 1.7924 | 5.626 | [12 empty] | 608 | 1905.3441 | 17.698 | 72.302 |  | 54.604 |  |  | 0.92674 | 3.7436
|  |  |  | 609 | 1.7954 | 5.6243 | [12 empty] | 609 | 1905.0247 | 17.7281 | 72.2719 |  | 54.5438 |  |  | 0.92707 | 3.7491
|  |  |  | 610 | 1.7983 | 5.6226 | [12 empty] | 610 | 1904.7047 | 17.7582 | 72.2418 |  | 54.4837 |  |  | 0.9274 | 3.7547
|  |  |  | 611 | 1.8013 | 5.621 | [12 empty] | 611 | 1904.3842 | 17.7882 | 72.2118 |  | 54.4235 |  |  | 0.92772 | 3.7602
|  |  |  | 612 | 1.8042 | 5.6193 | [12 empty] | 612 | 1904.063 | 17.8183 | 72.1817 |  | 54.3633 |  |  | 0.92805 | 3.7657
|  |  |  | 613 | 1.8071 | 5.6176 | [12 empty] | 613 | 1903.7413 | 17.8484 | 72.1516 |  | 54.3031 |  |  | 0.92838 | 3.7713
|  |  |  | 614 | 1.8101 | 5.6159 | [12 empty] | 614 | 1903.419 | 17.8785 | 72.1215 |  | 54.2429 |  |  | 0.92871 | 3.7768
|  |  |  | 615 | 1.813 | 5.6142 | [12 empty] | 615 | 1903.0962 | 17.9086 | 72.0914 |  | 54.1827 |  |  | 0.92904 | 3.7823
|  |  |  | 616 | 1.816 | 5.6125 | [12 empty] | 616 | 1902.7727 | 17.9387 | 72.0613 |  | 54.1225 |  |  | 0.92937 | 3.7878
|  |  |  | 617 | 1.8189 | 5.6108 | [12 empty] | 617 | 1902.4487 | 17.9689 | 72.0311 |  | 54.0623 |  |  | 0.9297 | 3.7933
|  |  |  | 618 | 1.8219 | 5.6091 | [12 empty] | 618 | 1902.1241 | 17.999 | 72.001 |  | 54.002 |  |  | 0.93003 | 3.7988
|  |  |  | 619 | 1.8248 | 5.6074 | [12 empty] | 619 | 1901.7989 | 18.0291 | 71.9709 |  | 53.9418 |  |  | 0.93036 | 3.8043
|  |  |  | 620 | 1.8278 | 5.6057 | [12 empty] | 620 | 1901.4731 | 18.0592 | 71.9408 |  | 53.8815 |  |  | 0.93069 | 3.8098
|  |  |  | 621 | 1.8307 | 5.604 | [12 empty] | 621 | 1901.1468 | 18.0894 | 71.9106 |  | 53.8213 |  |  | 0.93103 | 3.8153
|  |  |  | 622 | 1.8337 | 5.6023 | [12 empty] | 622 | 1900.8198 | 18.1195 | 71.8805 |  | 53.761 |  |  | 0.93136 | 3.8208
|  |  |  | 623 | 1.8366 | 5.6006 | [12 empty] | 623 | 1900.4923 | 18.1497 | 71.8503 |  | 53.7007 |  |  | 0.93169 | 3.8262
|  |  |  | 624 | 1.8396 | 5.5989 | [12 empty] | 624 | 1900.1642 | 18.1798 | 71.8202 |  | 53.6404 |  |  | 0.93203 | 3.8317
|  |  |  | 625 | 1.8425 | 5.5972 | [12 empty] | 625 | 1899.8355 | 18.21 | 71.79 |  | 53.5801 |  |  | 0.93236 | 3.8372
|  |  |  | 626 | 1.8455 | 5.5954 | [12 empty] | 626 | 1899.5063 | 18.2401 | 71.7599 |  | 53.5198 |  |  | 0.9327 | 3.8427
|  |  |  | 627 | 1.8484 | 5.5937 | [12 empty] | 627 | 1899.1764 | 18.2703 | 71.7297 |  | 53.4594 |  |  | 0.93303 | 3.8481
|  |  |  | 628 | 1.8514 | 5.592 | [12 empty] | 628 | 1898.846 | 18.3005 | 71.6995 |  | 53.3991 |  |  | 0.93337 | 3.8536
|  |  |  | 629 | 1.8543 | 5.5902 | [12 empty] | 629 | 1898.5149 | 18.3306 | 71.6694 |  | 53.3387 |  |  | 0.93371 | 3.8591
|  |  |  | 630 | 1.8573 | 5.5885 | [12 empty] | 630 | 1898.1833 | 18.3608 | 71.6392 |  | 53.2784 |  |  | 0.93404 | 3.8645
|  |  |  | 631 | 1.8602 | 5.5868 | [12 empty] | 631 | 1897.8512 | 18.391 | 71.609 |  | 53.218 |  |  | 0.93438 | 3.87
|  |  |  | 632 | 1.8632 | 5.585 | [12 empty] | 632 | 1897.5184 | 18.4212 | 71.5788 |  | 53.1576 |  |  | 0.93472 | 3.8754
|  |  |  | 633 | 1.8661 | 5.5833 | [12 empty] | 633 | 1897.185 | 18.4514 | 71.5486 |  | 53.0972 |  |  | 0.93506 | 3.8808
|  |  |  | 634 | 1.8691 | 5.5815 | [12 empty] | 634 | 1896.8511 | 18.4816 | 71.5184 |  | 53.0368 |  |  | 0.9354 | 3.8863
|  |  |  | 635 | 1.872 | 5.5797 | [12 empty] | 635 | 1896.5165 | 18.5118 | 71.4882 |  | 52.9764 |  |  | 0.93574 | 3.8917
|  |  |  | 636 | 1.875 | 5.578 | [12 empty] | 636 | 1896.1814 | 18.542 | 71.458 |  | 52.916 |  |  | 0.93608 | 3.8971
|  |  |  | 637 | 1.8779 | 5.5762 | [12 empty] | 637 | 1895.8457 | 18.5722 | 71.4278 |  | 52.8555 |  |  | 0.93642 | 3.9026
|  |  |  | 638 | 1.8809 | 5.5745 | [12 empty] | 638 | 1895.5094 | 18.6025 | 71.3975 |  | 52.7951 |  |  | 0.93676 | 3.908
|  |  |  | 639 | 1.8838 | 5.5727 | [12 empty] | 639 | 1895.1726 | 18.6327 | 71.3673 |  | 52.7346 |  |  | 0.93711 | 3.9134
|  |  |  | 640 | 1.8867 | 5.5709 | [12 empty] | 640 | 1894.8351 | 18.6629 | 71.3371 |  | 52.6742 |  |  | 0.93745 | 3.9188
|  |  |  | 641 | 1.8897 | 5.5691 | [12 empty] | 641 | 1894.497 | 18.6932 | 71.3068 |  | 52.6137 |  |  | 0.93779 | 3.9242
|  |  |  | 642 | 1.8926 | 5.5674 | [12 empty] | 642 | 1894.1584 | 18.7234 | 71.2766 |  | 52.5532 |  |  | 0.93814 | 3.9296
|  |  |  | 643 | 1.8956 | 5.5656 | [12 empty] | 643 | 1893.8192 | 18.7537 | 71.2463 |  | 52.4927 |  |  | 0.93848 | 3.935
|  |  |  | 644 | 1.8985 | 5.5638 | [12 empty] | 644 | 1893.4793 | 18.7839 | 71.2161 |  | 52.4322 |  |  | 0.93883 | 3.9404
|  |  |  | 645 | 1.9015 | 5.562 | [12 empty] | 645 | 1893.1389 | 18.8142 | 71.1858 |  | 52.3716 |  |  | 0.93917 | 3.9458
|  |  |  | 646 | 1.9044 | 5.5602 | [12 empty] | 646 | 1892.7979 | 18.8444 | 71.1556 |  | 52.3111 |  |  | 0.93952 | 3.9512
|  |  |  | 647 | 1.9074 | 5.5584 | [12 empty] | 647 | 1892.4563 | 18.8747 | 71.1253 |  | 52.2506 |  |  | 0.93986 | 3.9566
|  |  |  | 648 | 1.9103 | 5.5566 | [12 empty] | 648 | 1892.1142 | 18.905 | 71.095 |  | 52.19 |  |  | 0.94021 | 3.962
|  |  |  | 649 | 1.9133 | 5.5548 | [12 empty] | 649 | 1891.7714 | 18.9353 | 71.0647 |  | 52.1294 |  |  | 0.94056 | 3.9674
|  |  |  | 650 | 1.9162 | 5.553 | [12 empty] | 650 | 1891.428 | 18.9656 | 71.0344 |  | 52.0689 |  |  | 0.94091 | 3.9727
|  |  |  | 651 | 1.9192 | 5.5512 | [12 empty] | 651 | 1891.0841 | 18.9959 | 71.0041 |  | 52.0083 |  |  | 0.94126 | 3.9781
|  |  |  | 652 | 1.9221 | 5.5494 | [12 empty] | 652 | 1890.7395 | 19.0262 | 70.9738 |  | 51.9477 |  |  | 0.94161 | 3.9835
|  |  |  | 653 | 1.9251 | 5.5475 | [12 empty] | 653 | 1890.3944 | 19.0565 | 70.9435 |  | 51.887 |  |  | 0.94196 | 3.9888
|  |  |  | 654 | 1.928 | 5.5457 | [12 empty] | 654 | 1890.0487 | 19.0868 | 70.9132 |  | 51.8264 |  |  | 0.94231 | 3.9942
|  |  |  | 655 | 1.931 | 5.5439 | [12 empty] | 655 | 1889.7024 | 19.1171 | 70.8829 |  | 51.7658 |  |  | 0.94266 | 3.9995
|  |  |  | 656 | 1.9339 | 5.5421 | [12 empty] | 656 | 1889.3554 | 19.1474 | 70.8526 |  | 51.7051 |  |  | 0.94301 | 4.0049
|  |  |  | 657 | 1.9369 | 5.5402 | [12 empty] | 657 | 1889.0079 | 19.1778 | 70.8222 |  | 51.6445 |  |  | 0.94336 | 4.0102
|  |  |  | 658 | 1.9398 | 5.5384 | [12 empty] | 658 | 1888.6598 | 19.2081 | 70.7919 |  | 51.5838 |  |  | 0.94371 | 4.0155
|  |  |  | 659 | 1.9428 | 5.5366 | [12 empty] | 659 | 1888.3112 | 19.2384 | 70.7616 |  | 51.5231 |  |  | 0.94407 | 4.0209
|  |  |  | 660 | 1.9457 | 5.5347 | [12 empty] | 660 | 1887.9619 | 19.2688 | 70.7312 |  | 51.4624 |  |  | 0.94442 | 4.0262
|  |  |  | 661 | 1.9487 | 5.5329 | [12 empty] | 661 | 1887.612 | 19.2991 | 70.7009 |  | 51.4017 |  |  | 0.94477 | 4.0315
|  |  |  | 662 | 1.9516 | 5.531 | [12 empty] | 662 | 1887.2615 | 19.3295 | 70.6705 |  | 51.341 |  |  | 0.94513 | 4.0368
|  |  |  | 663 | 1.9546 | 5.5292 | [12 empty] | 663 | 1886.9104 | 19.3598 | 70.6402 |  | 51.2803 |  |  | 0.94548 | 4.0422
|  |  |  | 664 | 1.9575 | 5.5273 | [12 empty] | 664 | 1886.5588 | 19.3902 | 70.6098 |  | 51.2196 |  |  | 0.94584 | 4.0475
|  |  |  | 665 | 1.9604 | 5.5254 | [12 empty] | 665 | 1886.2065 | 19.4206 | 70.5794 |  | 51.1588 |  |  | 0.9462 | 4.0528
|  |  |  | 666 | 1.9634 | 5.5236 | [12 empty] | 666 | 1885.8537 | 19.451 | 70.549 |  | 51.0981 |  |  | 0.94655 | 4.0581
|  |  |  | 667 | 1.9663 | 5.5217 | [12 empty] | 667 | 1885.5002 | 19.4813 | 70.5187 |  | 51.0373 |  |  | 0.94691 | 4.0634
|  |  |  | 668 | 1.9693 | 5.5198 | [12 empty] | 668 | 1885.1461 | 19.5117 | 70.4883 |  | 50.9765 |  |  | 0.94727 | 4.0687
|  |  |  | 669 | 1.9722 | 5.518 | [12 empty] | 669 | 1884.7915 | 19.5421 | 70.4579 |  | 50.9157 |  |  | 0.94763 | 4.074
|  |  |  | 670 | 1.9752 | 5.5161 | [12 empty] | 670 | 1884.4363 | 19.5725 | 70.4275 |  | 50.8549 |  |  | 0.94799 | 4.0792
|  |  |  | 671 | 1.9781 | 5.5142 | [12 empty] | 671 | 1884.0804 | 19.6029 | 70.3971 |  | 50.7941 |  |  | 0.94835 | 4.0845
|  |  |  | 672 | 1.9811 | 5.5123 | [12 empty] | 672 | 1883.724 | 19.6334 | 70.3666 |  | 50.7333 |  |  | 0.94871 | 4.0898
|  |  |  | 673 | 1.984 | 5.5104 | [12 empty] | 673 | 1883.3669 | 19.6638 | 70.3362 |  | 50.6724 |  |  | 0.94907 | 4.0951
|  |  |  | 674 | 1.987 | 5.5085 | [12 empty] | 674 | 1883.0093 | 19.6942 | 70.3058 |  | 50.6116 |  |  | 0.94943 | 4.1003
|  |  |  | 675 | 1.9899 | 5.5066 | [12 empty] | 675 | 1882.6511 | 19.7246 | 70.2754 |  | 50.5507 |  |  | 0.94979 | 4.1056
|  |  |  | 676 | 1.9929 | 5.5048 | [12 empty] | 676 | 1882.2922 | 19.7551 | 70.2449 |  | 50.4899 |  |  | 0.95015 | 4.1108
|  |  |  | 677 | 1.9958 | 5.5028 | [12 empty] | 677 | 1881.9328 | 19.7855 | 70.2145 |  | 50.429 |  |  | 0.95051 | 4.1161
|  |  |  | 678 | 1.9988 | 5.5009 | [12 empty] | 678 | 1881.5727 | 19.816 | 70.184 |  | 50.3681 |  |  | 0.95088 | 4.1213
|  |  |  | 679 | 2.0017 | 5.499 | [12 empty] | 679 | 1881.2121 | 19.8464 | 70.1536 |  | 50.3072 |  |  | 0.95124 | 4.1266
|  |  |  | 680 | 2.0047 | 5.4971 | [12 empty] | 680 | 1880.8509 | 19.8769 | 70.1231 |  | 50.2463 |  |  | 0.9516 | 4.1318
|  |  |  | 681 | 2.0076 | 5.4952 | [12 empty] | 681 | 1880.489 | 19.9073 | 70.0927 |  | 50.1853 |  |  | 0.95197 | 4.1371
|  |  |  | 682 | 2.0106 | 5.4933 | [12 empty] | 682 | 1880.1266 | 19.9378 | 70.0622 |  | 50.1244 |  |  | 0.95234 | 4.1423
|  |  |  | 683 | 2.0135 | 5.4914 | [12 empty] | 683 | 1879.7635 | 19.9683 | 70.0317 |  | 50.0634 |  |  | 0.9527 | 4.1475
|  |  |  | 684 | 2.0165 | 5.4894 | [12 empty] | 684 | 1879.3999 | 19.9988 | 70.0012 |  | 50.0025 |  |  | 0.95307 | 4.1527
|  |  |  | 685 | 2.0194 | 5.4875 | [12 empty] | 685 | 1879.0357 | 20.0293 | 69.9707 |  | 49.9415 |  |  | 0.95343 | 4.1579
|  |  |  | 686 | 2.0224 | 5.4856 | [12 empty] | 686 | 1878.6708 | 20.0598 | 69.9402 |  | 49.8805 |  |  | 0.9538 | 4.1632
|  |  |  | 687 | 2.0253 | 5.4836 | [12 empty] | 687 | 1878.3054 | 20.0903 | 69.9097 |  | 49.8195 |  |  | 0.95417 | 4.1684
|  |  |  | 688 | 2.0283 | 5.4817 | [12 empty] | 688 | 1877.9393 | 20.1208 | 69.8792 |  | 49.7585 |  |  | 0.95454 | 4.1736
|  |  |  | 689 | 2.0312 | 5.4798 | [12 empty] | 689 | 1877.5726 | 20.1513 | 69.8487 |  | 49.6974 |  |  | 0.95491 | 4.1788
|  |  |  | 690 | 2.0341 | 5.4778 | [12 empty] | 690 | 1877.2054 | 20.1818 | 69.8182 |  | 49.6364 |  |  | 0.95528 | 4.1839
|  |  |  | 691 | 2.0371 | 5.4759 | [12 empty] | 691 | 1876.8375 | 20.2123 | 69.7877 |  | 49.5754 |  |  | 0.95565 | 4.1891
|  |  |  | 692 | 2.04 | 5.4739 | [12 empty] | 692 | 1876.469 | 20.2429 | 69.7571 |  | 49.5143 |  |  | 0.95602 | 4.1943
|  |  |  | 693 | 2.043 | 5.472 | [12 empty] | 693 | 1876.0999 | 20.2734 | 69.7266 |  | 49.4532 |  |  | 0.95639 | 4.1995
|  |  |  | 694 | 2.0459 | 5.47 | [12 empty] | 694 | 1875.7303 | 20.3039 | 69.6961 |  | 49.3921 |  |  | 0.95676 | 4.2047
|  |  |  | 695 | 2.0489 | 5.468 | [12 empty] | 695 | 1875.36 | 20.3345 | 69.6655 |  | 49.331 |  |  | 0.95713 | 4.2098
|  |  |  | 696 | 2.0518 | 5.4661 | [12 empty] | 696 | 1874.9891 | 20.365 | 69.635 |  | 49.2699 |  |  | 0.95751 | 4.215
|  |  |  | 697 | 2.0548 | 5.4641 | [12 empty] | 697 | 1874.6176 | 20.3956 | 69.6044 |  | 49.2088 |  |  | 0.95788 | 4.2201
|  |  |  | 698 | 2.0577 | 5.4621 | [12 empty] | 698 | 1874.2454 | 20.4262 | 69.5738 |  | 49.1477 |  |  | 0.95825 | 4.2253
|  |  |  | 699 | 2.0607 | 5.4601 | [12 empty] | 699 | 1873.8727 | 20.4567 | 69.5433 |  | 49.0865 |  |  | 0.95863 | 4.2304
|  |  |  | 700 | 2.0636 | 5.4582 | [12 empty] | 700 | 1873.4994 | 20.4873 | 69.5127 |  | 49.0254 |  |  | 0.959 | 4.2356
|  |  |  | 701 | 2.0666 | 5.4562 | [12 empty] | 701 | 1873.1255 | 20.5179 | 69.4821 |  | 48.9642 |  |  | 0.95938 | 4.2407
|  |  |  | 702 | 2.0695 | 5.4542 | [12 empty] | 702 | 1872.7509 | 20.5485 | 69.4515 |  | 48.903 |  |  | 0.95976 | 4.2459
|  |  |  | 703 | 2.0725 | 5.4522 | [12 empty] | 703 | 1872.3758 | 20.5791 | 69.4209 |  | 48.8418 |  |  | 0.96013 | 4.251
|  |  |  | 704 | 2.0754 | 5.4502 | [12 empty] | 704 | 1872 | 20.6097 | 69.3903 |  | 48.7806 |  |  | 0.96051 | 4.2561
|  |  |  | 705 | 2.0784 | 5.4482 | [12 empty] | 705 | 1871.6236 | 20.6403 | 69.3597 |  | 48.7194 |  |  | 0.96089 | 4.2612
|  |  |  | 706 | 2.0813 | 5.4462 | [12 empty] | 706 | 1871.2466 | 20.6709 | 69.3291 |  | 48.6582 |  |  | 0.96127 | 4.2663
|  |  |  | 707 | 2.0843 | 5.4442 | [12 empty] | 707 | 1870.869 | 20.7015 | 69.2985 |  | 48.5969 |  |  | 0.96164 | 4.2714
|  |  |  | 708 | 2.0872 | 5.4422 | [12 empty] | 708 | 1870.4908 | 20.7322 | 69.2678 |  | 48.5357 |  |  | 0.96202 | 4.2765
|  |  |  | 709 | 2.0902 | 5.4402 | [12 empty] | 709 | 1870.112 | 20.7628 | 69.2372 |  | 48.4744 |  |  | 0.9624 | 4.2816
|  |  |  | 710 | 2.0931 | 5.4382 | [12 empty] | 710 | 1869.7326 | 20.7934 | 69.2066 |  | 48.4131 |  |  | 0.96278 | 4.2867
|  |  |  | 711 | 2.0961 | 5.4361 | [12 empty] | 711 | 1869.3526 | 20.8241 | 69.1759 |  | 48.3518 |  |  | 0.96317 | 4.2918
|  |  |  | 712 | 2.099 | 5.4341 | [12 empty] | 712 | 1868.9719 | 20.8547 | 69.1453 |  | 48.2905 |  |  | 0.96355 | 4.2969
|  |  |  | 713 | 2.102 | 5.4321 | [12 empty] | 713 | 1868.5906 | 20.8854 | 69.1146 |  | 48.2292 |  |  | 0.96393 | 4.302
|  |  |  | 714 | 2.1049 | 5.4301 | [12 empty] | 714 | 1868.2088 | 20.9161 | 69.0839 |  | 48.1679 |  |  | 0.96431 | 4.3071
|  |  |  | 715 | 2.1078 | 5.428 | [12 empty] | 715 | 1867.8263 | 20.9467 | 69.0533 |  | 48.1065 |  |  | 0.96469 | 4.3121
|  |  |  | 716 | 2.1108 | 5.426 | [12 empty] | 716 | 1867.4432 | 20.9774 | 69.0226 |  | 48.0452 |  |  | 0.96508 | 4.3172
|  |  |  | 717 | 2.1137 | 5.424 | [12 empty] | 717 | 1867.0595 | 21.0081 | 68.9919 |  | 47.9838 |  |  | 0.96546 | 4.3222
|  |  |  | 718 | 2.1167 | 5.4219 | [12 empty] | 718 | 1866.6751 | 21.0388 | 68.9612 |  | 47.9224 |  |  | 0.96585 | 4.3273
|  |  |  | 719 | 2.1196 | 5.4199 | [12 empty] | 719 | 1866.2902 | 21.0695 | 68.9305 |  | 47.861 |  |  | 0.96623 | 4.3323
|  |  |  | 720 | 2.1226 | 5.4178 | [12 empty] | 720 | 1865.9046 | 21.1002 | 68.8998 |  | 47.7996 |  |  | 0.96662 | 4.3374
|  |  |  | 721 | 2.1255 | 5.4158 | [12 empty] | 721 | 1865.5184 | 21.1309 | 68.8691 |  | 47.7382 |  |  | 0.967 | 4.3424
|  |  |  | 722 | 2.1285 | 5.4137 | [12 empty] | 722 | 1865.1316 | 21.1616 | 68.8384 |  | 47.6768 |  |  | 0.96739 | 4.3474
|  |  |  | 723 | 2.1314 | 5.4116 | [12 empty] | 723 | 1864.7442 | 21.1923 | 68.8077 |  | 47.6153 |  |  | 0.96778 | 4.3525
|  |  |  | 724 | 2.1344 | 5.4096 | [12 empty] | 724 | 1864.3562 | 21.2231 | 68.7769 |  | 47.5539 |  |  | 0.96817 | 4.3575
|  |  |  | 725 | 2.1373 | 5.4075 | [12 empty] | 725 | 1863.9675 | 21.2538 | 68.7462 |  | 47.4924 |  |  | 0.96855 | 4.3625
|  |  |  | 726 | 2.1403 | 5.4054 | [12 empty] | 726 | 1863.5783 | 21.2846 | 68.7154 |  | 47.4309 |  |  | 0.96894 | 4.3675
|  |  |  | 727 | 2.1432 | 5.4034 | [12 empty] | 727 | 1863.1884 | 21.3153 | 68.6847 |  | 47.3694 |  |  | 0.96933 | 4.3725
|  |  |  | 728 | 2.1462 | 5.4013 | [12 empty] | 728 | 1862.7979 | 21.3461 | 68.6539 |  | 47.3079 |  |  | 0.96972 | 4.3775
|  |  |  | 729 | 2.1491 | 5.3992 | [12 empty] | 729 | 1862.4068 | 21.3768 | 68.6232 |  | 47.2464 |  |  | 0.97011 | 4.3825
|  |  |  | 730 | 2.1521 | 5.3971 | [12 empty] | 730 | 1862.015 | 21.4076 | 68.5924 |  | 47.1848 |  |  | 0.97051 | 4.3875
|  |  |  | 731 | 2.155 | 5.395 | [12 empty] | 731 | 1861.6227 | 21.4384 | 68.5616 |  | 47.1233 |  |  | 0.9709 | 4.3925
|  |  |  | 732 | 2.158 | 5.3929 | [12 empty] | 732 | 1861.2297 | 21.4691 | 68.5309 |  | 47.0617 |  |  | 0.97129 | 4.3975
|  |  |  | 733 | 2.1609 | 5.3908 | [12 empty] | 733 | 1860.8361 | 21.4999 | 68.5001 |  | 47.0002 |  |  | 0.97168 | 4.4024
|  |  |  | 734 | 2.1639 | 5.3887 | [12 empty] | 734 | 1860.4419 | 21.5307 | 68.4693 |  | 46.9386 |  |  | 0.97208 | 4.4074
|  |  |  | 735 | 2.1668 | 5.3866 | [12 empty] | 735 | 1860.047 | 21.5615 | 68.4385 |  | 46.877 |  |  | 0.97247 | 4.4124
|  |  |  | 736 | 2.1698 | 5.3845 | [12 empty] | 736 | 1859.6516 | 21.5923 | 68.4077 |  | 46.8154 |  |  | 0.97286 | 4.4173
|  |  |  | 737 | 2.1727 | 5.3824 | [12 empty] | 737 | 1859.2555 | 21.6231 | 68.3769 |  | 46.7537 |  |  | 0.97326 | 4.4223
|  |  |  | 738 | 2.1757 | 5.3803 | [12 empty] | 738 | 1858.8588 | 21.654 | 68.346 |  | 46.6921 |  |  | 0.97365 | 4.4272
|  |  |  | 739 | 2.1786 | 5.3782 | [12 empty] | 739 | 1858.4615 | 21.6848 | 68.3152 |  | 46.6304 |  |  | 0.97405 | 4.4322
|  |  |  | 740 | 2.1816 | 5.3761 | [12 empty] | 740 | 1858.0635 | 21.7156 | 68.2844 |  | 46.5688 |  |  | 0.97445 | 4.4371
|  |  |  | 741 | 2.1845 | 5.374 | [12 empty] | 741 | 1857.6649 | 21.7465 | 68.2535 |  | 46.5071 |  |  | 0.97484 | 4.442
|  |  |  | 742 | 2.1874 | 5.3718 | [12 empty] | 742 | 1857.2657 | 21.7773 | 68.2227 |  | 46.4454 |  |  | 0.97524 | 4.4469
|  |  |  | 743 | 2.1904 | 5.3697 | [12 empty] | 743 | 1856.8659 | 21.8082 | 68.1918 |  | 46.3837 |  |  | 0.97564 | 4.4519
|  |  |  | 744 | 2.1933 | 5.3676 | [12 empty] | 744 | 1856.4655 | 21.839 | 68.161 |  | 46.322 |  |  | 0.97604 | 4.4568
|  |  |  | 745 | 2.1963 | 5.3654 | [12 empty] | 745 | 1856.0644 | 21.8699 | 68.1301 |  | 46.2602 |  |  | 0.97644 | 4.4617
|  |  |  | 746 | 2.1992 | 5.3633 | [12 empty] | 746 | 1855.6627 | 21.9008 | 68.0992 |  | 46.1985 |  |  | 0.97684 | 4.4666
|  |  |  | 747 | 2.2022 | 5.3612 | [12 empty] | 747 | 1855.2604 | 21.9316 | 68.0684 |  | 46.1367 |  |  | 0.97724 | 4.4715
|  |  |  | 748 | 2.2051 | 5.359 | [12 empty] | 748 | 1854.8574 | 21.9625 | 68.0375 |  | 46.075 |  |  | 0.97764 | 4.4764
|  |  |  | 749 | 2.2081 | 5.3569 | [12 empty] | 749 | 1854.4538 | 21.9934 | 68.0066 |  | 46.0132 |  |  | 0.97804 | 4.4813
|  |  |  | 750 | 2.211 | 5.3547 | [12 empty] | 750 | 1854.0496 | 22.0243 | 67.9757 |  | 45.9514 |  |  | 0.97844 | 4.4861
|  |  |  | 751 | 2.214 | 5.3525 | [12 empty] | 751 | 1853.6448 | 22.0552 | 67.9448 |  | 45.8896 |  |  | 0.97884 | 4.491
|  |  |  | 752 | 2.2169 | 5.3504 | [12 empty] | 752 | 1853.2393 | 22.0861 | 67.9139 |  | 45.8277 |  |  | 0.97925 | 4.4959
|  |  |  | 753 | 2.2199 | 5.3482 | [12 empty] | 753 | 1852.8332 | 22.1171 | 67.8829 |  | 45.7659 |  |  | 0.97965 | 4.5007
|  |  |  | 754 | 2.2228 | 5.346 | [12 empty] | 754 | 1852.4265 | 22.148 | 67.852 |  | 45.704 |  |  | 0.98005 | 4.5056
|  |  |  | 755 | 2.2258 | 5.3439 | [12 empty] | 755 | 1852.0192 | 22.1789 | 67.8211 |  | 45.6422 |  |  | 0.98046 | 4.5105
|  |  |  | 756 | 2.2287 | 5.3417 | [12 empty] | 756 | 1851.6112 | 22.2099 | 67.7901 |  | 45.5803 |  |  | 0.98086 | 4.5153
|  |  |  | 757 | 2.2317 | 5.3395 | [12 empty] | 757 | 1851.2026 | 22.2408 | 67.7592 |  | 45.5184 |  |  | 0.98127 | 4.5201
|  |  |  | 758 | 2.2346 | 5.3373 | [12 empty] | 758 | 1850.7933 | 22.2718 | 67.7282 |  | 45.4565 |  |  | 0.98167 | 4.525
|  |  |  | 759 | 2.2376 | 5.3352 | [12 empty] | 759 | 1850.3835 | 22.3027 | 67.6973 |  | 45.3946 |  |  | 0.98208 | 4.5298
|  |  |  | 760 | 2.2405 | 5.333 | [12 empty] | 760 | 1849.973 | 22.3337 | 67.6663 |  | 45.3326 |  |  | 0.98249 | 4.5346
|  |  |  | 761 | 2.2435 | 5.3308 | [12 empty] | 761 | 1849.5618 | 22.3647 | 67.6353 |  | 45.2707 |  |  | 0.9829 | 4.5394
|  |  |  | 762 | 2.2464 | 5.3286 | [12 empty] | 762 | 1849.1501 | 22.3956 | 67.6044 |  | 45.2087 |  |  | 0.9833 | 4.5443
|  |  |  | 763 | 2.2494 | 5.3264 | [12 empty] | 763 | 1848.7377 | 22.4266 | 67.5734 |  | 45.1467 |  |  | 0.98371 | 4.5491
|  |  |  | 764 | 2.2523 | 5.3242 | [12 empty] | 764 | 1848.3246 | 22.4576 | 67.5424 |  | 45.0848 |  |  | 0.98412 | 4.5539
|  |  |  | 765 | 2.2553 | 5.322 | [12 empty] | 765 | 1847.911 | 22.4886 | 67.5114 |  | 45.0228 |  |  | 0.98453 | 4.5587
|  |  |  | 766 | 2.2582 | 5.3198 | [12 empty] | 766 | 1847.4967 | 22.5196 | 67.4804 |  | 44.9607 |  |  | 0.98494 | 4.5634
|  |  |  | 767 | 2.2611 | 5.3176 | [12 empty] | 767 | 1847.0818 | 22.5506 | 67.4494 |  | 44.8987 |  |  | 0.98535 | 4.5682
|  |  |  | 768 | 2.2641 | 5.3153 | [12 empty] | 768 | 1846.6662 | 22.5817 | 67.4183 |  | 44.8367 |  |  | 0.98577 | 4.573
|  |  |  | 769 | 2.267 | 5.3131 | [12 empty] | 769 | 1846.25 | 22.6127 | 67.3873 |  | 44.7746 |  |  | 0.98618 | 4.5778
|  |  |  | 770 | 2.27 | 5.3109 | [12 empty] | 770 | 1845.8331 | 22.6437 | 67.3563 |  | 44.7125 |  |  | 0.98659 | 4.5825
|  |  |  | 771 | 2.2729 | 5.3087 | [12 empty] | 771 | 1845.4157 | 22.6748 | 67.3252 |  | 44.6504 |  |  | 0.987 | 4.5873
|  |  |  | 772 | 2.2759 | 5.3064 | [12 empty] | 772 | 1844.9976 | 22.7058 | 67.2942 |  | 44.5883 |  |  | 0.98742 | 4.592
|  |  |  | 773 | 2.2788 | 5.3042 | [12 empty] | 773 | 1844.5788 | 22.7369 | 67.2631 |  | 44.5262 |  |  | 0.98783 | 4.5968
|  |  |  | 774 | 2.2818 | 5.302 | [12 empty] | 774 | 1844.1594 | 22.768 | 67.232 |  | 44.4641 |  |  | 0.98825 | 4.6015
|  |  |  | 775 | 2.2847 | 5.2997 | [12 empty] | 775 | 1843.7394 | 22.799 | 67.201 |  | 44.4019 |  |  | 0.98866 | 4.6063
|  |  |  | 776 | 2.2877 | 5.2975 | [12 empty] | 776 | 1843.3187 | 22.8301 | 67.1699 |  | 44.3398 |  |  | 0.98908 | 4.611
|  |  |  | 777 | 2.2906 | 5.2952 | [12 empty] | 777 | 1842.8974 | 22.8612 | 67.1388 |  | 44.2776 |  |  | 0.98949 | 4.6157
|  |  |  | 778 | 2.2936 | 5.293 | [12 empty] | 778 | 1842.4755 | 22.8923 | 67.1077 |  | 44.2154 |  |  | 0.98991 | 4.6204
|  |  |  | 779 | 2.2965 | 5.2907 | [12 empty] | 779 | 1842.0529 | 22.9234 | 67.0766 |  | 44.1532 |  |  | 0.99033 | 4.6251
|  |  |  | 780 | 2.2995 | 5.2885 | [12 empty] | 780 | 1841.6297 | 22.9545 | 67.0455 |  | 44.091 |  |  | 0.99075 | 4.6299
|  |  |  | 781 | 2.3024 | 5.2862 | [12 empty] | 781 | 1841.2059 | 22.9856 | 67.0144 |  | 44.0288 |  |  | 0.99116 | 4.6345
|  |  |  | 782 | 2.3054 | 5.284 | [12 empty] | 782 | 1840.7814 | 23.0167 | 66.9833 |  | 43.9665 |  |  | 0.99158 | 4.6392
|  |  |  | 783 | 2.3083 | 5.2817 | [12 empty] | 783 | 1840.3562 | 23.0479 | 66.9521 |  | 43.9043 |  |  | 0.992 | 4.6439
|  |  |  | 784 | 2.3113 | 5.2794 | [12 empty] | 784 | 1839.9304 | 23.079 | 66.921 |  | 43.842 |  |  | 0.99242 | 4.6486
|  |  |  | 785 | 2.3142 | 5.2771 | [12 empty] | 785 | 1839.504 | 23.1101 | 66.8899 |  | 43.7797 |  |  | 0.99284 | 4.6533
|  |  |  | 786 | 2.3172 | 5.2749 | [12 empty] | 786 | 1839.0769 | 23.1413 | 66.8587 |  | 43.7174 |  |  | 0.99326 | 4.658
|  |  |  | 787 | 2.3201 | 5.2726 | [12 empty] | 787 | 1838.6492 | 23.1725 | 66.8275 |  | 43.6551 |  |  | 0.99369 | 4.6626
|  |  |  | 788 | 2.3231 | 5.2703 | [12 empty] | 788 | 1838.2209 | 23.2036 | 66.7964 |  | 43.5928 |  |  | 0.99411 | 4.6673
|  |  |  | 789 | 2.326 | 5.268 | [12 empty] | 789 | 1837.7919 | 23.2348 | 66.7652 |  | 43.5304 |  |  | 0.99453 | 4.6719
|  |  |  | 790 | 2.329 | 5.2657 | [12 empty] | 790 | 1837.3622 | 23.266 | 66.734 |  | 43.4681 |  |  | 0.99495 | 4.6766
|  |  |  | 791 | 2.3319 | 5.2634 | [12 empty] | 791 | 1836.932 | 23.2972 | 66.7028 |  | 43.4057 |  |  | 0.99538 | 4.6812
|  |  |  | 792 | 2.3348 | 5.2611 | [12 empty] | 792 | 1836.501 | 23.3284 | 66.6716 |  | 43.3433 |  |  | 0.9958 | 4.6858
|  |  |  | 793 | 2.3378 | 5.2588 | [12 empty] | 793 | 1836.0694 | 23.3596 | 66.6404 |  | 43.2809 |  |  | 0.99623 | 4.6905
|  |  |  | 794 | 2.3407 | 5.2565 | [12 empty] | 794 | 1835.6372 | 23.3908 | 66.6092 |  | 43.2185 |  |  | 0.99665 | 4.6951
|  |  |  | 795 | 2.3437 | 5.2542 | [12 empty] | 795 | 1835.2043 | 23.422 | 66.578 |  | 43.156 |  |  | 0.99708 | 4.6997
|  |  |  | 796 | 2.3466 | 5.2519 | [12 empty] | 796 | 1834.7708 | 23.4532 | 66.5468 |  | 43.0936 |  |  | 0.99751 | 4.7043
|  |  |  | 797 | 2.3496 | 5.2496 | [12 empty] | 797 | 1834.3367 | 23.4844 | 66.5156 |  | 43.0311 |  |  | 0.99793 | 4.7089
|  |  |  | 798 | 2.3525 | 5.2473 | [12 empty] | 798 | 1833.9019 | 23.5157 | 66.4843 |  | 42.9686 |  |  | 0.99836 | 4.7135
|  |  |  | 799 | 2.3555 | 5.2449 | [12 empty] | 799 | 1833.4664 | 23.5469 | 66.4531 |  | 42.9062 |  |  | 0.99879 | 4.7181
|  |  |  | 800 | 2.3584 | 5.2426 | [12 empty] | 800 | 1833.0303 | 23.5782 | 66.4218 |  | 42.8436 |  |  | 0.99922 | 4.7227
|  |  |  | 801 | 2.3614 | 5.2403 | [12 empty] | 801 | 1832.5935 | 23.6094 | 66.3906 |  | 42.7811 |  |  | 0.99965 | 4.7272
|  |  |  | 802 | 2.3643 | 5.2379 | [12 empty] | 802 | 1832.1561 | 23.6407 | 66.3593 |  | 42.7186 |  |  | 1.0001 | 4.7318
|  |  |  | 803 | 2.3673 | 5.2356 | [12 empty] | 803 | 1831.718 | 23.672 | 66.328 |  | 42.656 |  |  | 1.0005 | 4.7364
|  |  |  | 804 | 2.3702 | 5.2333 | [12 empty] | 804 | 1831.2793 | 23.7033 | 66.2967 |  | 42.5935 |  |  | 1.0009 | 4.7409
|  |  |  | 805 | 2.3732 | 5.2309 | [12 empty] | 805 | 1830.84 | 23.7346 | 66.2654 |  | 42.5309 |  |  | 1.0014 | 4.7455
|  |  |  | 806 | 2.3761 | 5.2286 | [12 empty] | 806 | 1830.4 | 23.7659 | 66.2341 |  | 42.4683 |  |  | 1.0018 | 4.75
|  |  |  | 807 | 2.3791 | 5.2262 | [12 empty] | 807 | 1829.9593 | 23.7972 | 66.2028 |  | 42.4057 |  |  | 1.0022 | 4.7545
|  |  |  | 808 | 2.382 | 5.2239 | [12 empty] | 808 | 1829.518 | 23.8285 | 66.1715 |  | 42.343 |  |  | 1.0027 | 4.7591
|  |  |  | 809 | 2.385 | 5.2215 | [12 empty] | 809 | 1829.076 | 23.8598 | 66.1402 |  | 42.2804 |  |  | 1.0031 | 4.7636
|  |  |  | 810 | 2.3879 | 5.2192 | [12 empty] | 810 | 1828.6334 | 23.8911 | 66.1089 |  | 42.2177 |  |  | 1.0035 | 4.7681
|  |  |  | 811 | 2.3909 | 5.2168 | [12 empty] | 811 | 1828.1901 | 23.9225 | 66.0775 |  | 42.1551 |  |  | 1.004 | 4.7726
|  |  |  | 812 | 2.3938 | 5.2144 | [12 empty] | 812 | 1827.7462 | 23.9538 | 66.0462 |  | 42.0924 |  |  | 1.0044 | 4.7771
|  |  |  | 813 | 2.3968 | 5.212 | [12 empty] | 813 | 1827.3016 | 23.9852 | 66.0148 |  | 42.0297 |  |  | 1.0048 | 4.7816
|  |  |  | 814 | 2.3997 | 5.2097 | [12 empty] | 814 | 1826.8563 | 24.0165 | 65.9835 |  | 41.967 |  |  | 1.0053 | 4.7861
|  |  |  | 815 | 2.4027 | 5.2073 | [12 empty] | 815 | 1826.4104 | 24.0479 | 65.9521 |  | 41.9042 |  |  | 1.0057 | 4.7906
|  |  |  | 816 | 2.4056 | 5.2049 | [12 empty] | 816 | 1825.9639 | 24.0793 | 65.9207 |  | 41.8415 |  |  | 1.0061 | 4.7951
|  |  |  | 817 | 2.4085 | 5.2025 | [12 empty] | 817 | 1825.5166 | 24.1106 | 65.8894 |  | 41.7787 |  |  | 1.0066 | 4.7996
|  |  |  | 818 | 2.4115 | 5.2001 | [12 empty] | 818 | 1825.0688 | 24.142 | 65.858 |  | 41.7159 |  |  | 1.007 | 4.804
|  |  |  | 819 | 2.4144 | 5.1977 | [12 empty] | 819 | 1824.6202 | 24.1734 | 65.8266 |  | 41.6531 |  |  | 1.0075 | 4.8085
|  |  |  | 820 | 2.4174 | 5.1954 | [12 empty] | 820 | 1824.171 | 24.2048 | 65.7952 |  | 41.5903 |  |  | 1.0079 | 4.8129
|  |  |  | 821 | 2.4203 | 5.193 | [12 empty] | 821 | 1823.7212 | 24.2362 | 65.7638 |  | 41.5275 |  |  | 1.0083 | 4.8174
|  |  |  | 822 | 2.4233 | 5.1906 | [12 empty] | 822 | 1823.2707 | 24.2677 | 65.7323 |  | 41.4647 |  |  | 1.0088 | 4.8218
|  |  |  | 823 | 2.4262 | 5.1881 | [12 empty] | 823 | 1822.8195 | 24.2991 | 65.7009 |  | 41.4018 |  |  | 1.0092 | 4.8262
|  |  |  | 824 | 2.4292 | 5.1857 | [12 empty] | 824 | 1822.3677 | 24.3305 | 65.6695 |  | 41.3389 |  |  | 1.0097 | 4.8307
|  |  |  | 825 | 2.4321 | 5.1833 | [12 empty] | 825 | 1821.9152 | 24.362 | 65.638 |  | 41.276 |  |  | 1.0101 | 4.8351
|  |  |  | 826 | 2.4351 | 5.1809 | [12 empty] | 826 | 1821.4621 | 24.3934 | 65.6066 |  | 41.2131 |  |  | 1.0106 | 4.8395
|  |  |  | 827 | 2.438 | 5.1785 | [12 empty] | 827 | 1821.0082 | 24.4249 | 65.5751 |  | 41.1502 |  |  | 1.011 | 4.8439
|  |  |  | 828 | 2.441 | 5.1761 | [12 empty] | 828 | 1820.5538 | 24.4564 | 65.5436 |  | 41.0873 |  |  | 1.0114 | 4.8483
|  |  |  | 829 | 2.4439 | 5.1736 | [12 empty] | 829 | 1820.0986 | 24.4878 | 65.5122 |  | 41.0243 |  |  | 1.0119 | 4.8527
|  |  |  | 830 | 2.4469 | 5.1712 | [12 empty] | 830 | 1819.6428 | 24.5193 | 65.4807 |  | 40.9614 |  |  | 1.0123 | 4.8571
|  |  |  | 831 | 2.4498 | 5.1688 | [12 empty] | 831 | 1819.1864 | 24.5508 | 65.4492 |  | 40.8984 |  |  | 1.0128 | 4.8614
|  |  |  | 832 | 2.4528 | 5.1663 | [12 empty] | 832 | 1818.7292 | 24.5823 | 65.4177 |  | 40.8354 |  |  | 1.0132 | 4.8658
|  |  |  | 833 | 2.4557 | 5.1639 | [12 empty] | 833 | 1818.2714 | 24.6138 | 65.3862 |  | 40.7724 |  |  | 1.0137 | 4.8702
|  |  |  | 834 | 2.4587 | 5.1615 | [12 empty] | 834 | 1817.813 | 24.6453 | 65.3547 |  | 40.7093 |  |  | 1.0141 | 4.8745
|  |  |  | 835 | 2.4616 | 5.159 | [12 empty] | 835 | 1817.3538 | 24.6769 | 65.3231 |  | 40.6463 |  |  | 1.0146 | 4.8789
|  |  |  | 836 | 2.4646 | 5.1566 | [12 empty] | 836 | 1816.8941 | 24.7084 | 65.2916 |  | 40.5832 |  |  | 1.015 | 4.8832
|  |  |  | 837 | 2.4675 | 5.1541 | [12 empty] | 837 | 1816.4336 | 24.7399 | 65.2601 |  | 40.5202 |  |  | 1.0155 | 4.8876
|  |  |  | 838 | 2.4705 | 5.1516 | [12 empty] | 838 | 1815.9725 | 24.7715 | 65.2285 |  | 40.4571 |  |  | 1.0159 | 4.8919
|  |  |  | 839 | 2.4734 | 5.1492 | [12 empty] | 839 | 1815.5107 | 24.803 | 65.197 |  | 40.394 |  |  | 1.0164 | 4.8962
|  |  |  | 840 | 2.4764 | 5.1467 | [12 empty] | 840 | 1815.0482 | 24.8346 | 65.1654 |  | 40.3308 |  |  | 1.0168 | 4.9005
|  |  |  | 841 | 2.4793 | 5.1442 | [12 empty] | 841 | 1814.5851 | 24.8662 | 65.1338 |  | 40.2677 |  |  | 1.0173 | 4.9048
|  |  |  | 842 | 2.4823 | 5.1418 | [12 empty] | 842 | 1814.1213 | 24.8977 | 65.1023 |  | 40.2045 |  |  | 1.0177 | 4.9091
|  |  |  | 843 | 2.4852 | 5.1393 | [12 empty] | 843 | 1813.6568 | 24.9293 | 65.0707 |  | 40.1413 |  |  | 1.0182 | 4.9134
|  |  |  | 844 | 2.4881 | 5.1368 | [12 empty] | 844 | 1813.1917 | 24.9609 | 65.0391 |  | 40.0782 |  |  | 1.0186 | 4.9177
|  |  |  | 845 | 2.4911 | 5.1343 | [12 empty] | 845 | 1812.7258 | 24.9925 | 65.0075 |  | 40.015 |  |  | 1.0191 | 4.922
|  |  |  | 846 | 2.494 | 5.1319 | [12 empty] | 846 | 1812.2594 | 25.0241 | 64.9759 |  | 39.9517 |  |  | 1.0195 | 4.9263
|  |  |  | 847 | 2.497 | 5.1294 | [12 empty] | 847 | 1811.7922 | 25.0558 | 64.9442 |  | 39.8885 |  |  | 1.02 | 4.9305
|  |  |  | 848 | 2.4999 | 5.1269 | [12 empty] | 848 | 1811.3244 | 25.0874 | 64.9126 |  | 39.8252 |  |  | 1.0204 | 4.9348
|  |  |  | 849 | 2.5029 | 5.1244 | [12 empty] | 849 | 1810.8559 | 25.119 | 64.881 |  | 39.762 |  |  | 1.0209 | 4.9391
|  |  |  | 850 | 2.5058 | 5.1219 | [12 empty] | 850 | 1810.3867 | 25.1507 | 64.8493 |  | 39.6987 |  |  | 1.0213 | 4.9433
|  |  |  | 851 | 2.5088 | 5.1194 | [12 empty] | 851 | 1809.9168 | 25.1823 | 64.8177 |  | 39.6354 |  |  | 1.0218 | 4.9475
|  |  |  | 852 | 2.5117 | 5.1169 | [12 empty] | 852 | 1809.4463 | 25.214 | 64.786 |  | 39.572 |  |  | 1.0222 | 4.9518
|  |  |  | 853 | 2.5147 | 5.1144 | [12 empty] | 853 | 1808.9751 | 25.2456 | 64.7544 |  | 39.5087 |  |  | 1.0227 | 4.956
|  |  |  | 854 | 2.5176 | 5.1119 | [12 empty] | 854 | 1808.5032 | 25.2773 | 64.7227 |  | 39.4454 |  |  | 1.0232 | 4.9602
|  |  |  | 855 | 2.5206 | 5.1093 | [12 empty] | 855 | 1808.0307 | 25.309 | 64.691 |  | 39.382 |  |  | 1.0236 | 4.9644
|  |  |  | 856 | 2.5235 | 5.1068 | [12 empty] | 856 | 1807.5575 | 25.3407 | 64.6593 |  | 39.3186 |  |  | 1.0241 | 4.9686
|  |  |  | 857 | 2.5265 | 5.1043 | [12 empty] | 857 | 1807.0836 | 25.3724 | 64.6276 |  | 39.2552 |  |  | 1.0245 | 4.9728
|  |  |  | 858 | 2.5294 | 5.1018 | [12 empty] | 858 | 1806.609 | 25.4041 | 64.5959 |  | 39.1918 |  |  | 1.025 | 4.977
|  |  |  | 859 | 2.5324 | 5.0992 | [12 empty] | 859 | 1806.1337 | 25.4358 | 64.5642 |  | 39.1283 |  |  | 1.0255 | 4.9812
|  |  |  | 860 | 2.5353 | 5.0967 | [12 empty] | 860 | 1805.6578 | 25.4676 | 64.5324 |  | 39.0649 |  |  | 1.0259 | 4.9854
|  |  |  | 861 | 2.5383 | 5.0942 | [12 empty] | 861 | 1805.1812 | 25.4993 | 64.5007 |  | 39.0014 |  |  | 1.0264 | 4.9895
|  |  |  | 862 | 2.5412 | 5.0916 | [12 empty] | 862 | 1804.7039 | 25.531 | 64.469 |  | 38.9379 |  |  | 1.0268 | 4.9937
|  |  |  | 863 | 2.5442 | 5.0891 | [12 empty] | 863 | 1804.2259 | 25.5628 | 64.4372 |  | 38.8744 |  |  | 1.0273 | 4.9978
|  |  |  | 864 | 2.5471 | 5.0865 | [12 empty] | 864 | 1803.7472 | 25.5946 | 64.4054 |  | 38.8109 |  |  | 1.0278 | 5.002
|  |  |  | 865 | 2.5501 | 5.084 | [12 empty] | 865 | 1803.2679 | 25.6263 | 64.3737 |  | 38.7474 |  |  | 1.0282 | 5.0061
|  |  |  | 866 | 2.553 | 5.0814 | [12 empty] | 866 | 1802.7878 | 25.6581 | 64.3419 |  | 38.6838 |  |  | 1.0287 | 5.0102
|  |  |  | 867 | 2.556 | 5.0789 | [12 empty] | 867 | 1802.3071 | 25.6899 | 64.3101 |  | 38.6202 |  |  | 1.0292 | 5.0144
|  |  |  | 868 | 2.5589 | 5.0763 | [12 empty] | 868 | 1801.8257 | 25.7217 | 64.2783 |  | 38.5566 |  |  | 1.0296 | 5.0185
|  |  |  | 869 | 2.5618 | 5.0737 | [12 empty] | 869 | 1801.3437 | 25.7535 | 64.2465 |  | 38.493 |  |  | 1.0301 | 5.0226
|  |  |  | 870 | 2.5648 | 5.0712 | [12 empty] | 870 | 1800.8609 | 25.7853 | 64.2147 |  | 38.4294 |  |  | 1.0306 | 5.0267
|  |  |  | 871 | 2.5677 | 5.0686 | [12 empty] | 871 | 1800.3775 | 25.8171 | 64.1829 |  | 38.3658 |  |  | 1.031 | 5.0308
|  |  |  | 872 | 2.5707 | 5.066 | [12 empty] | 872 | 1799.8933 | 25.8489 | 64.1511 |  | 38.3021 |  |  | 1.0315 | 5.0349
|  |  |  | 873 | 2.5736 | 5.0634 | [12 empty] | 873 | 1799.4085 | 25.8808 | 64.1192 |  | 38.2384 |  |  | 1.032 | 5.0389
|  |  |  | 874 | 2.5766 | 5.0609 | [12 empty] | 874 | 1798.923 | 25.9126 | 64.0874 |  | 38.1747 |  |  | 1.0324 | 5.043
|  |  |  | 875 | 2.5795 | 5.0583 | [12 empty] | 875 | 1798.4368 | 25.9445 | 64.0555 |  | 38.111 |  |  | 1.0329 | 5.0471
|  |  |  | 876 | 2.5825 | 5.0557 | [12 empty] | 876 | 1797.9499 | 25.9763 | 64.0237 |  | 38.0473 |  |  | 1.0334 | 5.0511
|  |  |  | 877 | 2.5854 | 5.0531 | [12 empty] | 877 | 1797.4624 | 26.0082 | 63.9918 |  | 37.9836 |  |  | 1.0338 | 5.0552
|  |  |  | 878 | 2.5884 | 5.0505 | [12 empty] | 878 | 1796.9741 | 26.0401 | 63.9599 |  | 37.9198 |  |  | 1.0343 | 5.0592
|  |  |  | 879 | 2.5913 | 5.0479 | [12 empty] | 879 | 1796.4852 | 26.072 | 63.928 |  | 37.856 |  |  | 1.0348 | 5.0632
|  |  |  | 880 | 2.5943 | 5.0453 | [12 empty] | 880 | 1795.9955 | 26.1039 | 63.8961 |  | 37.7922 |  |  | 1.0352 | 5.0673
|  |  |  | 881 | 2.5972 | 5.0427 | [12 empty] | 881 | 1795.5052 | 26.1358 | 63.8642 |  | 37.7284 |  |  | 1.0357 | 5.0713
|  |  |  | 882 | 2.6002 | 5.0401 | [12 empty] | 882 | 1795.0142 | 26.1677 | 63.8323 |  | 37.6646 |  |  | 1.0362 | 5.0753
|  |  |  | 883 | 2.6031 | 5.0375 | [12 empty] | 883 | 1794.5225 | 26.1996 | 63.8004 |  | 37.6007 |  |  | 1.0367 | 5.0793
|  |  |  | 884 | 2.6061 | 5.0349 | [12 empty] | 884 | 1794.0301 | 26.2316 | 63.7684 |  | 37.5369 |  |  | 1.0371 | 5.0833
|  |  |  | 885 | 2.609 | 5.0322 | [12 empty] | 885 | 1793.537 | 26.2635 | 63.7365 |  | 37.473 |  |  | 1.0376 | 5.0873
|  |  |  | 886 | 2.612 | 5.0296 | [12 empty] | 886 | 1793.0432 | 26.2955 | 63.7045 |  | 37.4091 |  |  | 1.0381 | 5.0912
|  |  |  | 887 | 2.6149 | 5.027 | [12 empty] | 887 | 1792.5487 | 26.3274 | 63.6726 |  | 37.3452 |  |  | 1.0386 | 5.0952
|  |  |  | 888 | 2.6179 | 5.0244 | [12 empty] | 888 | 1792.0536 | 26.3594 | 63.6406 |  | 37.2812 |  |  | 1.039 | 5.0992
|  |  |  | 889 | 2.6208 | 5.0217 | [12 empty] | 889 | 1791.5577 | 26.3914 | 63.6086 |  | 37.2173 |  |  | 1.0395 | 5.1031
|  |  |  | 890 | 2.6238 | 5.0191 | [12 empty] | 890 | 1791.0611 | 26.4233 | 63.5767 |  | 37.1533 |  |  | 1.04 | 5.1071
|  |  |  | 891 | 2.6267 | 5.0164 | [12 empty] | 891 | 1790.5639 | 26.4553 | 63.5447 |  | 37.0893 |  |  | 1.0405 | 5.111
|  |  |  | 892 | 2.6297 | 5.0138 | [12 empty] | 892 | 1790.0659 | 26.4873 | 63.5127 |  | 37.0253 |  |  | 1.0409 | 5.115
|  |  |  | 893 | 2.6326 | 5.0112 | [12 empty] | 893 | 1789.5673 | 26.5193 | 63.4807 |  | 36.9613 |  |  | 1.0414 | 5.1189
|  |  |  | 894 | 2.6355 | 5.0085 | [12 empty] | 894 | 1789.0679 | 26.5514 | 63.4486 |  | 36.8973 |  |  | 1.0419 | 5.1228
|  |  |  | 895 | 2.6385 | 5.0058 | [12 empty] | 895 | 1788.5679 | 26.5834 | 63.4166 |  | 36.8332 |  |  | 1.0424 | 5.1267
|  |  |  | 896 | 2.6414 | 5.0032 | [12 empty] | 896 | 1788.0671 | 26.6154 | 63.3846 |  | 36.7691 |  |  | 1.0429 | 5.1306
|  |  |  | 897 | 2.6444 | 5.0005 | [12 empty] | 897 | 1787.5657 | 26.6475 | 63.3525 |  | 36.705 |  |  | 1.0433 | 5.1345
|  |  |  | 898 | 2.6473 | 4.9979 | [12 empty] | 898 | 1787.0635 | 26.6795 | 63.3205 |  | 36.6409 |  |  | 1.0438 | 5.1384
|  |  |  | 899 | 2.6503 | 4.9952 | [12 empty] | 899 | 1786.5607 | 26.7116 | 63.2884 |  | 36.5768 |  |  | 1.0443 | 5.1423
|  |  |  | 900 | 2.6532 | 4.9925 | [12 empty] | 900 | 1786.0571 | 26.7437 | 63.2563 |  | 36.5126 |  |  | 1.0448 | 5.1461
|  |  |  | 901 | 2.6562 | 4.9898 | [12 empty] | 901 | 1785.5529 | 26.7758 | 63.2242 |  | 36.4485 |  |  | 1.0453 | 5.15
|  |  |  | 902 | 2.6591 | 4.9872 | [12 empty] | 902 | 1785.0479 | 26.8079 | 63.1921 |  | 36.3843 |  |  | 1.0458 | 5.1538
|  |  |  | 903 | 2.6621 | 4.9845 | [12 empty] | 903 | 1784.5422 | 26.84 | 63.16 |  | 36.3201 |  |  | 1.0462 | 5.1577
|  |  |  | 904 | 2.665 | 4.9818 | [12 empty] | 904 | 1784.0359 | 26.8721 | 63.1279 |  | 36.2559 |  |  | 1.0467 | 5.1615
|  |  |  | 905 | 2.668 | 4.9791 | [12 empty] | 905 | 1783.5288 | 26.9042 | 63.0958 |  | 36.1916 |  |  | 1.0472 | 5.1654
|  |  |  | 906 | 2.6709 | 4.9764 | [12 empty] | 906 | 1783.021 | 26.9363 | 63.0637 |  | 36.1274 |  |  | 1.0477 | 5.1692
|  |  |  | 907 | 2.6739 | 4.9737 | [12 empty] | 907 | 1782.5126 | 26.9685 | 63.0315 |  | 36.0631 |  |  | 1.0482 | 5.173
|  |  |  | 908 | 2.6768 | 4.971 | [12 empty] | 908 | 1782.0034 | 27.0006 | 62.9994 |  | 35.9988 |  |  | 1.0487 | 5.1768
|  |  |  | 909 | 2.6798 | 4.9683 | [12 empty] | 909 | 1781.4935 | 27.0328 | 62.9672 |  | 35.9345 |  |  | 1.0492 | 5.1806
|  |  |  | 910 | 2.6827 | 4.9656 | [12 empty] | 910 | 1780.9829 | 27.0649 | 62.9351 |  | 35.8701 |  |  | 1.0496 | 5.1844
|  |  |  | 911 | 2.6857 | 4.9629 | [12 empty] | 911 | 1780.4716 | 27.0971 | 62.9029 |  | 35.8058 |  |  | 1.0501 | 5.1882
|  |  |  | 912 | 2.6886 | 4.9602 | [12 empty] | 912 | 1779.9596 | 27.1293 | 62.8707 |  | 35.7414 |  |  | 1.0506 | 5.1919
|  |  |  | 913 | 2.6916 | 4.9575 | [12 empty] | 913 | 1779.4468 | 27.1615 | 62.8385 |  | 35.677 |  |  | 1.0511 | 5.1957
|  |  |  | 914 | 2.6945 | 4.9548 | [12 empty] | 914 | 1778.9334 | 27.1937 | 62.8063 |  | 35.6126 |  |  | 1.0516 | 5.1995
|  |  |  | 915 | 2.6975 | 4.952 | [12 empty] | 915 | 1778.4192 | 27.2259 | 62.7741 |  | 35.5482 |  |  | 1.0521 | 5.2032
|  |  |  | 916 | 2.7004 | 4.9493 | [12 empty] | 916 | 1777.9044 | 27.2581 | 62.7419 |  | 35.4837 |  |  | 1.0526 | 5.2069
|  |  |  | 917 | 2.7034 | 4.9466 | [12 empty] | 917 | 1777.3888 | 27.2904 | 62.7096 |  | 35.4193 |  |  | 1.0531 | 5.2107
|  |  |  | 918 | 2.7063 | 4.9438 | [12 empty] | 918 | 1776.8725 | 27.3226 | 62.6774 |  | 35.3548 |  |  | 1.0536 | 5.2144
|  |  |  | 919 | 2.7093 | 4.9411 | [12 empty] | 919 | 1776.3555 | 27.3548 | 62.6452 |  | 35.2903 |  |  | 1.0541 | 5.2181
|  |  |  | 920 | 2.7122 | 4.9384 | [12 empty] | 920 | 1775.8378 | 27.3871 | 62.6129 |  | 35.2258 |  |  | 1.0546 | 5.2218
|  |  |  | 921 | 2.7151 | 4.9356 | [12 empty] | 921 | 1775.3194 | 27.4194 | 62.5806 |  | 35.1612 |  |  | 1.055 | 5.2255
|  |  |  | 922 | 2.7181 | 4.9329 | [12 empty] | 922 | 1774.8003 | 27.4517 | 62.5483 |  | 35.0967 |  |  | 1.0555 | 5.2292
|  |  |  | 923 | 2.721 | 4.9301 | [12 empty] | 923 | 1774.2804 | 27.4839 | 62.5161 |  | 35.0321 |  |  | 1.056 | 5.2329
|  |  |  | 924 | 2.724 | 4.9274 | [12 empty] | 924 | 1773.7598 | 27.5162 | 62.4838 |  | 34.9675 |  |  | 1.0565 | 5.2366
|  |  |  | 925 | 2.7269 | 4.9246 | [12 empty] | 925 | 1773.2386 | 27.5485 | 62.4515 |  | 34.9029 |  |  | 1.057 | 5.2402
|  |  |  | 926 | 2.7299 | 4.9218 | [12 empty] | 926 | 1772.7166 | 27.5809 | 62.4191 |  | 34.8383 |  |  | 1.0575 | 5.2439
|  |  |  | 927 | 2.7328 | 4.9191 | [12 empty] | 927 | 1772.1938 | 27.6132 | 62.3868 |  | 34.7736 |  |  | 1.058 | 5.2475
|  |  |  | 928 | 2.7358 | 4.9163 | [12 empty] | 928 | 1771.6704 | 27.6455 | 62.3545 |  | 34.709 |  |  | 1.0585 | 5.2512
|  |  |  | 929 | 2.7387 | 4.9135 | [12 empty] | 929 | 1771.1462 | 27.6779 | 62.3221 |  | 34.6443 |  |  | 1.059 | 5.2548
|  |  |  | 930 | 2.7417 | 4.9108 | [12 empty] | 930 | 1770.6214 | 27.7102 | 62.2898 |  | 34.5796 |  |  | 1.0595 | 5.2584
|  |  |  | 931 | 2.7446 | 4.908 | [12 empty] | 931 | 1770.0958 | 27.7426 | 62.2574 |  | 34.5148 |  |  | 1.06 | 5.2621
|  |  |  | 932 | 2.7476 | 4.9052 | [12 empty] | 932 | 1769.5694 | 27.775 | 62.225 |  | 34.4501 |  |  | 1.0605 | 5.2657
|  |  |  | 933 | 2.7505 | 4.9024 | [12 empty] | 933 | 1769.0424 | 27.8073 | 62.1927 |  | 34.3853 |  |  | 1.061 | 5.2693
|  |  |  | 934 | 2.7535 | 4.8996 | [12 empty] | 934 | 1768.5146 | 27.8397 | 62.1603 |  | 34.3205 |  |  | 1.0615 | 5.2729
|  |  |  | 935 | 2.7564 | 4.8968 | [12 empty] | 935 | 1767.9861 | 27.8721 | 62.1279 |  | 34.2557 |  |  | 1.062 | 5.2764
|  |  |  | 936 | 2.7594 | 4.894 | [12 empty] | 936 | 1767.4569 | 27.9046 | 62.0954 |  | 34.1909 |  |  | 1.0625 | 5.28
|  |  |  | 937 | 2.7623 | 4.8912 | [12 empty] | 937 | 1766.927 | 27.937 | 62.063 |  | 34.1261 |  |  | 1.063 | 5.2836
|  |  |  | 938 | 2.7653 | 4.8884 | [12 empty] | 938 | 1766.3963 | 27.9694 | 62.0306 |  | 34.0612 |  |  | 1.0635 | 5.2871
|  |  |  | 939 | 2.7682 | 4.8856 | [12 empty] | 939 | 1765.8649 | 28.0018 | 61.9982 |  | 33.9963 |  |  | 1.064 | 5.2907
|  |  |  | 940 | 2.7712 | 4.8828 | [12 empty] | 940 | 1765.3328 | 28.0343 | 61.9657 |  | 33.9314 |  |  | 1.0645 | 5.2942
|  |  |  | 941 | 2.7741 | 4.88 | [12 empty] | 941 | 1764.8 | 28.0668 | 61.9332 |  | 33.8665 |  |  | 1.065 | 5.2977
|  |  |  | 942 | 2.7771 | 4.8772 | [12 empty] | 942 | 1764.2664 | 28.0992 | 61.9008 |  | 33.8015 |  |  | 1.0655 | 5.3013
|  |  |  | 943 | 2.78 | 4.8744 | [12 empty] | 943 | 1763.7321 | 28.1317 | 61.8683 |  | 33.7366 |  |  | 1.066 | 5.3048
|  |  |  | 944 | 2.783 | 4.8715 | [12 empty] | 944 | 1763.1971 | 28.1642 | 61.8358 |  | 33.6716 |  |  | 1.0665 | 5.3083
|  |  |  | 945 | 2.7859 | 4.8687 | [12 empty] | 945 | 1762.6613 | 28.1967 | 61.8033 |  | 33.6066 |  |  | 1.0671 | 5.3118
|  |  |  | 946 | 2.7888 | 4.8659 | [12 empty] | 946 | 1762.1249 | 28.2292 | 61.7708 |  | 33.5416 |  |  | 1.0676 | 5.3153
|  |  |  | 947 | 2.7918 | 4.8631 | [12 empty] | 947 | 1761.5876 | 28.2617 | 61.7383 |  | 33.4765 |  |  | 1.0681 | 5.3187
|  |  |  | 948 | 2.7947 | 4.8602 | [12 empty] | 948 | 1761.0497 | 28.2943 | 61.7057 |  | 33.4115 |  |  | 1.0686 | 5.3222
|  |  |  | 949 | 2.7977 | 4.8574 | [12 empty] | 949 | 1760.511 | 28.3268 | 61.6732 |  | 33.3464 |  |  | 1.0691 | 5.3257
|  |  |  | 950 | 2.8006 | 4.8545 | [12 empty] | 950 | 1759.9716 | 28.3594 | 61.6406 |  | 33.2813 |  |  | 1.0696 | 5.3291
|  |  |  | 951 | 2.8036 | 4.8517 | [12 empty] | 951 | 1759.4314 | 28.3919 | 61.6081 |  | 33.2162 |  |  | 1.0701 | 5.3326
|  |  |  | 952 | 2.8065 | 4.8488 | [12 empty] | 952 | 1758.8906 | 28.4245 | 61.5755 |  | 33.151 |  |  | 1.0706 | 5.336
|  |  |  | 953 | 2.8095 | 4.846 | [12 empty] | 953 | 1758.3489 | 28.4571 | 61.5429 |  | 33.0859 |  |  | 1.0711 | 5.3394
|  |  |  | 954 | 2.8124 | 4.8431 | [12 empty] | 954 | 1757.8066 | 28.4896 | 61.5104 |  | 33.0207 |  |  | 1.0716 | 5.3429
|  |  |  | 955 | 2.8154 | 4.8403 | [12 empty] | 955 | 1757.2635 | 28.5222 | 61.4778 |  | 32.9555 |  |  | 1.0721 | 5.3463
|  |  |  | 956 | 2.8183 | 4.8374 | [12 empty] | 956 | 1756.7197 | 28.5549 | 61.4451 |  | 32.8903 |  |  | 1.0727 | 5.3497
|  |  |  | 957 | 2.8213 | 4.8345 | [12 empty] | 957 | 1756.1751 | 28.5875 | 61.4125 |  | 32.825 |  |  | 1.0732 | 5.3531
|  |  |  | 958 | 2.8242 | 4.8316 | [12 empty] | 958 | 1755.6298 | 28.6201 | 61.3799 |  | 32.7598 |  |  | 1.0737 | 5.3564
|  |  |  | 959 | 2.8272 | 4.8288 | [12 empty] | 959 | 1755.0838 | 28.6528 | 61.3472 |  | 32.6945 |  |  | 1.0742 | 5.3598
|  |  |  | 960 | 2.8301 | 4.8259 | [12 empty] | 960 | 1754.537 | 28.6854 | 61.3146 |  | 32.6292 |  |  | 1.0747 | 5.3632
|  |  |  | 961 | 2.8331 | 4.823 | [12 empty] | 961 | 1753.9895 | 28.7181 | 61.2819 |  | 32.5639 |  |  | 1.0752 | 5.3665
|  |  |  | 962 | 2.836 | 4.8201 | [12 empty] | 962 | 1753.4412 | 28.7507 | 61.2493 |  | 32.4985 |  |  | 1.0757 | 5.3699
|  |  |  | 963 | 2.839 | 4.8172 | [12 empty] | 963 | 1752.8922 | 28.7834 | 61.2166 |  | 32.4332 |  |  | 1.0763 | 5.3732
|  |  |  | 964 | 2.8419 | 4.8143 | [12 empty] | 964 | 1752.3424 | 28.8161 | 61.1839 |  | 32.3678 |  |  | 1.0768 | 5.3765
|  |  |  | 965 | 2.8449 | 4.8114 | [12 empty] | 965 | 1751.7919 | 28.8488 | 61.1512 |  | 32.3024 |  |  | 1.0773 | 5.3799
|  |  |  | 966 | 2.8478 | 4.8085 | [12 empty] | 966 | 1751.2407 | 28.8815 | 61.1185 |  | 32.237 |  |  | 1.0778 | 5.3832
|  |  |  | 967 | 2.8508 | 4.8056 | [12 empty] | 967 | 1750.6887 | 28.9142 | 61.0858 |  | 32.1715 |  |  | 1.0783 | 5.3865
|  |  |  | 968 | 2.8537 | 4.8027 | [12 empty] | 968 | 1750.136 | 28.947 | 61.053 |  | 32.106 |  |  | 1.0788 | 5.3898
|  |  |  | 969 | 2.8567 | 4.7998 | [12 empty] | 969 | 1749.5825 | 28.9797 | 61.0203 |  | 32.0406 |  |  | 1.0794 | 5.393
|  |  |  | 970 | 2.8596 | 4.7969 | [12 empty] | 970 | 1749.0283 | 29.0125 | 60.9875 |  | 31.9751 |  |  | 1.0799 | 5.3963
|  |  |  | 971 | 2.8625 | 4.794 | [12 empty] | 971 | 1748.4733 | 29.0452 | 60.9548 |  | 31.9095 |  |  | 1.0804 | 5.3996
|  |  |  | 972 | 2.8655 | 4.7911 | [12 empty] | 972 | 1747.9176 | 29.078 | 60.922 |  | 31.844 |  |  | 1.0809 | 5.4028
|  |  |  | 973 | 2.8684 | 4.7882 | [12 empty] | 973 | 1747.3612 | 29.1108 | 60.8892 |  | 31.7784 |  |  | 1.0814 | 5.4061
|  |  |  | 974 | 2.8714 | 4.7852 | [12 empty] | 974 | 1746.8039 | 29.1436 | 60.8564 |  | 31.7128 |  |  | 1.082 | 5.4093
|  |  |  | 975 | 2.8743 | 4.7823 | [12 empty] | 975 | 1746.246 | 29.1764 | 60.8236 |  | 31.6472 |  |  | 1.0825 | 5.4126
|  |  |  | 976 | 2.8773 | 4.7794 | [12 empty] | 976 | 1745.6873 | 29.2092 | 60.7908 |  | 31.5816 |  |  | 1.083 | 5.4158
|  |  |  | 977 | 2.8802 | 4.7764 | [12 empty] | 977 | 1745.1278 | 29.242 | 60.758 |  | 31.5159 |  |  | 1.0835 | 5.419
|  |  |  | 978 | 2.8832 | 4.7735 | [12 empty] | 978 | 1744.5676 | 29.2749 | 60.7251 |  | 31.4502 |  |  | 1.0841 | 5.4222
|  |  |  | 979 | 2.8861 | 4.7705 | [12 empty] | 979 | 1744.0066 | 29.3077 | 60.6923 |  | 31.3846 |  |  | 1.0846 | 5.4254
|  |  |  | 980 | 2.8891 | 4.7676 | [12 empty] | 980 | 1743.4449 | 29.3406 | 60.6594 |  | 31.3188 |  |  | 1.0851 | 5.4286
|  |  |  | 981 | 2.892 | 4.7646 | [12 empty] | 981 | 1742.8824 | 29.3735 | 60.6265 |  | 31.2531 |  |  | 1.0856 | 5.4317
|  |  |  | 982 | 2.895 | 4.7617 | [12 empty] | 982 | 1742.3191 | 29.4063 | 60.5937 |  | 31.1873 |  |  | 1.0862 | 5.4349
|  |  |  | 983 | 2.8979 | 4.7587 | [12 empty] | 983 | 1741.7551 | 29.4392 | 60.5608 |  | 31.1216 |  |  | 1.0867 | 5.4381
|  |  |  | 984 | 2.9009 | 4.7558 | [12 empty] | 984 | 1741.1904 | 29.4721 | 60.5279 |  | 31.0558 |  |  | 1.0872 | 5.4412
|  |  |  | 985 | 2.9038 | 4.7528 | [12 empty] | 985 | 1740.6249 | 29.505 | 60.495 |  | 30.9899 |  |  | 1.0877 | 5.4443
|  |  |  | 986 | 2.9068 | 4.7498 | [12 empty] | 986 | 1740.0586 | 29.538 | 60.462 |  | 30.9241 |  |  | 1.0883 | 5.4475
|  |  |  | 987 | 2.9097 | 4.7469 | [12 empty] | 987 | 1739.4916 | 29.5709 | 60.4291 |  | 30.8582 |  |  | 1.0888 | 5.4506
|  |  |  | 988 | 2.9127 | 4.7439 | [12 empty] | 988 | 1738.9238 | 29.6038 | 60.3962 |  | 30.7923 |  |  | 1.0893 | 5.4537
|  |  |  | 989 | 2.9156 | 4.7409 | [12 empty] | 989 | 1738.3553 | 29.6368 | 60.3632 |  | 30.7264 |  |  | 1.0899 | 5.4568
|  |  |  | 990 | 2.9186 | 4.7379 | [12 empty] | 990 | 1737.7859 | 29.6698 | 60.3302 |  | 30.6605 |  |  | 1.0904 | 5.4599
|  |  |  | 991 | 2.9215 | 4.7349 | [12 empty] | 991 | 1737.2159 | 29.7027 | 60.2973 |  | 30.5945 |  |  | 1.0909 | 5.463
|  |  |  | 992 | 2.9245 | 4.7319 | [12 empty] | 992 | 1736.645 | 29.7357 | 60.2643 |  | 30.5286 |  |  | 1.0915 | 5.466
|  |  |  | 993 | 2.9274 | 4.7289 | [12 empty] | 993 | 1736.0734 | 29.7687 | 60.2313 |  | 30.4626 |  |  | 1.092 | 5.4691
|  |  |  | 994 | 2.9304 | 4.726 | [12 empty] | 994 | 1735.5011 | 29.8017 | 60.1983 |  | 30.3966 |  |  | 1.0925 | 5.4721
|  |  |  | 995 | 2.9333 | 4.723 | [12 empty] | 995 | 1734.928 | 29.8347 | 60.1653 |  | 30.3305 |  |  | 1.0931 | 5.4752
|  |  |  | 996 | 2.9362 | 4.7199 | [12 empty] | 996 | 1734.3541 | 29.8678 | 60.1322 |  | 30.2645 |  |  | 1.0936 | 5.4782
|  |  |  | 997 | 2.9392 | 4.7169 | [12 empty] | 997 | 1733.7794 | 29.9008 | 60.0992 |  | 30.1984 |  |  | 1.0941 | 5.4812
|  |  |  | 998 | 2.9421 | 4.7139 | [12 empty] | 998 | 1733.204 | 29.9339 | 60.0661 |  | 30.1323 |  |  | 1.0947 | 5.4843
|  |  |  | 999 | 2.9451 | 4.7109 | [12 empty] | 999 | 1732.6278 | 29.9669 | 60.0331 |  | 30.0661 |  |  | 1.0952 | 5.4873
|  |  |  | 1000 | 2.948 | 4.7079 | [12 empty] | 1000 | 1732.0508 | 30 | 60 |  | 30 |  |  | 1.0957 | 5.4903
|  |  |  | 1001 | 2.951 | 4.7049 | [12 empty] | 1001 | 1731.4731 | 30.0331 | 59.9669 |  | 29.9338 |  |  | 1.0963 | 5.4932
|  |  |  | 1002 | 2.9539 | 4.7019 | [12 empty] | 1002 | 1730.8946 | 30.0662 | 59.9338 |  | 29.8676 |  |  | 1.0968 | 5.4962
|  |  |  | 1003 | 2.9569 | 4.6988 | [12 empty] | 1003 | 1730.3153 | 30.0993 | 59.9007 |  | 29.8014 |  |  | 1.0973 | 5.4992
|  |  |  | 1004 | 2.9598 | 4.6958 | [12 empty] | 1004 | 1729.7352 | 30.1324 | 59.8676 |  | 29.7352 |  |  | 1.0979 | 5.5021
|  |  |  | 1005 | 2.9628 | 4.6928 | [12 empty] | 1005 | 1729.1544 | 30.1655 | 59.8345 |  | 29.6689 |  |  | 1.0984 | 5.5051
|  |  |  | 1006 | 2.9657 | 4.6897 | [12 empty] | 1006 | 1728.5728 | 30.1987 | 59.8013 |  | 29.6026 |  |  | 1.099 | 5.508
|  |  |  | 1007 | 2.9687 | 4.6867 | [12 empty] | 1007 | 1727.9905 | 30.2318 | 59.7682 |  | 29.5363 |  |  | 1.0995 | 5.5109
|  |  |  | 1008 | 2.9716 | 4.6836 | [12 empty] | 1008 | 1727.4073 | 30.265 | 59.735 |  | 29.47 |  |  | 1.1 | 5.5139
|  |  |  | 1009 | 2.9746 | 4.6806 | [12 empty] | 1009 | 1726.8234 | 30.2982 | 59.7018 |  | 29.4037 |  |  | 1.1006 | 5.5168
|  |  |  | 1010 | 2.9775 | 4.6775 | [12 empty] | 1010 | 1726.2387 | 30.3314 | 59.6686 |  | 29.3373 |  |  | 1.1011 | 5.5197
|  |  |  | 1011 | 2.9805 | 4.6745 | [12 empty] | 1011 | 1725.6532 | 30.3645 | 59.6355 |  | 29.2709 |  |  | 1.1017 | 5.5226
|  |  |  | 1012 | 2.9834 | 4.6714 | [12 empty] | 1012 | 1725.067 | 30.3978 | 59.6022 |  | 29.2045 |  |  | 1.1022 | 5.5254
|  |  |  | 1013 | 2.9864 | 4.6684 | [12 empty] | 1013 | 1724.4799 | 30.431 | 59.569 |  | 29.138 |  |  | 1.1027 | 5.5283
|  |  |  | 1014 | 2.9893 | 4.6653 | [12 empty] | 1014 | 1723.8921 | 30.4642 | 59.5358 |  | 29.0716 |  |  | 1.1033 | 5.5312
|  |  |  | 1015 | 2.9923 | 4.6622 | [12 empty] | 1015 | 1723.3035 | 30.4974 | 59.5026 |  | 29.0051 |  |  | 1.1038 | 5.534
|  |  |  | 1016 | 2.9952 | 4.6592 | [12 empty] | 1016 | 1722.7141 | 30.5307 | 59.4693 |  | 28.9386 |  |  | 1.1044 | 5.5368
|  |  |  | 1017 | 2.9982 | 4.6561 | [12 empty] | 1017 | 1722.124 | 30.564 | 59.436 |  | 28.8721 |  |  | 1.1049 | 5.5397
|  |  |  | 1018 | 3.0011 | 4.653 | [12 empty] | 1018 | 1721.533 | 30.5972 | 59.4028 |  | 28.8055 |  |  | 1.1055 | 5.5425
|  |  |  | 1019 | 3.0041 | 4.6499 | [12 empty] | 1019 | 1720.9413 | 30.6305 | 59.3695 |  | 28.7389 |  |  | 1.106 | 5.5453
|  |  |  | 1020 | 3.007 | 4.6468 | [12 empty] | 1020 | 1720.3488 | 30.6638 | 59.3362 |  | 28.6723 |  |  | 1.1066 | 5.5481
|  |  |  | 1021 | 3.01 | 4.6437 | [12 empty] | 1021 | 1719.7555 | 30.6971 | 59.3029 |  | 28.6057 |  |  | 1.1071 | 5.5509
|  |  |  | 1022 | 3.0129 | 4.6406 | [12 empty] | 1022 | 1719.1614 | 30.7305 | 59.2695 |  | 28.5391 |  |  | 1.1077 | 5.5537
|  |  |  | 1023 | 3.0158 | 4.6376 | [12 empty] | 1023 | 1718.5666 | 30.7638 | 59.2362 |  | 28.4724 |  |  | 1.1082 | 5.5564
|  |  |  | 1024 | 3.0188 | 4.6345 | [12 empty] | 1024 | 1717.9709 | 30.7971 | 59.2029 |  | 28.4057 |  |  | 1.1088 | 5.5592
|  |  |  | 1025 | 3.0217 | 4.6313 | [12 empty] | 1025 | 1717.3744 | 30.8305 | 59.1695 |  | 28.339 |  |  | 1.1093 | 5.562
|  |  |  | 1026 | 3.0247 | 4.6282 | [12 empty] | 1026 | 1716.7772 | 30.8639 | 59.1361 |  | 28.2723 |  |  | 1.1099 | 5.5647
|  |  |  | 1027 | 3.0276 | 4.6251 | [12 empty] | 1027 | 1716.1792 | 30.8972 | 59.1028 |  | 28.2055 |  |  | 1.1104 | 5.5674
|  |  |  | 1028 | 3.0306 | 4.622 | [12 empty] | 1028 | 1715.5804 | 30.9306 | 59.0694 |  | 28.1387 |  |  | 1.111 | 5.5701
|  |  |  | 1029 | 3.0335 | 4.6189 | [12 empty] | 1029 | 1714.9808 | 30.964 | 59.036 |  | 28.0719 |  |  | 1.1115 | 5.5729
|  |  |  | 1030 | 3.0365 | 4.6158 | [12 empty] | 1030 | 1714.3804 | 30.9975 | 59.0025 |  | 28.0051 |  |  | 1.1121 | 5.5756
|  |  |  | 1031 | 3.0394 | 4.6127 | [12 empty] | 1031 | 1713.7792 | 31.0309 | 58.9691 |  | 27.9382 |  |  | 1.1126 | 5.5782
|  |  |  | 1032 | 3.0424 | 4.6095 | [12 empty] | 1032 | 1713.1772 | 31.0643 | 58.9357 |  | 27.8714 |  |  | 1.1132 | 5.5809
|  |  |  | 1033 | 3.0453 | 4.6064 | [12 empty] | 1033 | 1712.5744 | 31.0978 | 58.9022 |  | 27.8045 |  |  | 1.1137 | 5.5836
|  |  |  | 1034 | 3.0483 | 4.6033 | [12 empty] | 1034 | 1711.9708 | 31.1312 | 58.8688 |  | 27.7375 |  |  | 1.1143 | 5.5863
|  |  |  | 1035 | 3.0512 | 4.6001 | [12 empty] | 1035 | 1711.3664 | 31.1647 | 58.8353 |  | 27.6706 |  |  | 1.1148 | 5.5889
|  |  |  | 1036 | 3.0542 | 4.597 | [12 empty] | 1036 | 1710.7612 | 31.1982 | 58.8018 |  | 27.6036 |  |  | 1.1154 | 5.5915
|  |  |  | 1037 | 3.0571 | 4.5938 | [12 empty] | 1037 | 1710.1553 | 31.2317 | 58.7683 |  | 27.5366 |  |  | 1.1159 | 5.5942
|  |  |  | 1038 | 3.0601 | 4.5907 | [12 empty] | 1038 | 1709.5485 | 31.2652 | 58.7348 |  | 27.4696 |  |  | 1.1165 | 5.5968
|  |  |  | 1039 | 3.063 | 4.5875 | [12 empty] | 1039 | 1708.9409 | 31.2987 | 58.7013 |  | 27.4026 |  |  | 1.117 | 5.5994
|  |  |  | 1040 | 3.066 | 4.5844 | [12 empty] | 1040 | 1708.3325 | 31.3323 | 58.6677 |  | 27.3355 |  |  | 1.1176 | 5.602
|  |  |  | 1041 | 3.0689 | 4.5812 | [12 empty] | 1041 | 1707.7233 | 31.3658 | 58.6342 |  | 27.2684 |  |  | 1.1182 | 5.6046
|  |  |  | 1042 | 3.0719 | 4.5781 | [12 empty] | 1042 | 1707.1134 | 31.3994 | 58.6006 |  | 27.2013 |  |  | 1.1187 | 5.6072
|  |  |  | 1043 | 3.0748 | 4.5749 | [12 empty] | 1043 | 1706.5026 | 31.4329 | 58.5671 |  | 27.1342 |  |  | 1.1193 | 5.6097
|  |  |  | 1044 | 3.0778 | 4.5717 | [12 empty] | 1044 | 1705.891 | 31.4665 | 58.5335 |  | 27.067 |  |  | 1.1198 | 5.6123
|  |  |  | 1045 | 3.0807 | 4.5686 | [12 empty] | 1045 | 1705.2786 | 31.5001 | 58.4999 |  | 26.9998 |  |  | 1.1204 | 5.6148
|  |  |  | 1046 | 3.0837 | 4.5654 | [12 empty] | 1046 | 1704.6654 | 31.5337 | 58.4663 |  | 26.9326 |  |  | 1.121 | 5.6174
|  |  |  | 1047 | 3.0866 | 4.5622 | [12 empty] | 1047 | 1704.0513 | 31.5673 | 58.4327 |  | 26.8654 |  |  | 1.1215 | 5.6199
|  |  |  | 1048 | 3.0895 | 4.559 | [12 empty] | 1048 | 1703.4365 | 31.6009 | 58.3991 |  | 26.7981 |  |  | 1.1221 | 5.6224
|  |  |  | 1049 | 3.0925 | 4.5558 | [12 empty] | 1049 | 1702.8209 | 31.6346 | 58.3654 |  | 26.7308 |  |  | 1.1226 | 5.6249
|  |  |  | 1050 | 3.0954 | 4.5526 | [12 empty] | 1050 | 1702.2045 | 31.6682 | 58.3318 |  | 26.6635 |  |  | 1.1232 | 5.6274
|  |  |  | 1051 | 3.0984 | 4.5494 | [12 empty] | 1051 | 1701.5872 | 31.7019 | 58.2981 |  | 26.5962 |  |  | 1.1238 | 5.6299
|  |  |  | 1052 | 3.1013 | 4.5462 | [12 empty] | 1052 | 1700.9691 | 31.7356 | 58.2644 |  | 26.5288 |  |  | 1.1243 | 5.6324
|  |  |  | 1053 | 3.1043 | 4.543 | [12 empty] | 1053 | 1700.3503 | 31.7693 | 58.2307 |  | 26.4614 |  |  | 1.1249 | 5.6348
|  |  |  | 1054 | 3.1072 | 4.5398 | [12 empty] | 1054 | 1699.7306 | 31.803 | 58.197 |  | 26.394 |  |  | 1.1255 | 5.6373
|  |  |  | 1055 | 3.1102 | 4.5366 | [12 empty] | 1055 | 1699.1101 | 31.8367 | 58.1633 |  | 26.3266 |  |  | 1.126 | 5.6397
|  |  |  | 1056 | 3.1131 | 4.5334 | [12 empty] | 1056 | 1698.4887 | 31.8704 | 58.1296 |  | 26.2592 |  |  | 1.1266 | 5.6422
|  |  |  | 1057 | 3.1161 | 4.5302 | [12 empty] | 1057 | 1697.8666 | 31.9042 | 58.0958 |  | 26.1917 |  |  | 1.1272 | 5.6446
|  |  |  | 1058 | 3.119 | 4.527 | [12 empty] | 1058 | 1697.2436 | 31.9379 | 58.0621 |  | 26.1242 |  |  | 1.1277 | 5.647
|  |  |  | 1059 | 3.122 | 4.5238 | [12 empty] | 1059 | 1696.6199 | 31.9717 | 58.0283 |  | 26.0566 |  |  | 1.1283 | 5.6494
|  |  |  | 1060 | 3.1249 | 4.5205 | [12 empty] | 1060 | 1695.9953 | 32.0055 | 57.9945 |  | 25.9891 |  |  | 1.1289 | 5.6518
|  |  |  | 1061 | 3.1279 | 4.5173 | [12 empty] | 1061 | 1695.3699 | 32.0392 | 57.9608 |  | 25.9215 |  |  | 1.1294 | 5.6542
|  |  |  | 1062 | 3.1308 | 4.5141 | [12 empty] | 1062 | 1694.7436 | 32.073 | 57.927 |  | 25.8539 |  |  | 1.13 | 5.6565
|  |  |  | 1063 | 3.1338 | 4.5109 | [12 empty] | 1063 | 1694.1166 | 32.1069 | 57.8931 |  | 25.7863 |  |  | 1.1306 | 5.6589
|  |  |  | 1064 | 3.1367 | 4.5076 | [12 empty] | 1064 | 1693.4887 | 32.1407 | 57.8593 |  | 25.7186 |  |  | 1.1311 | 5.6612
|  |  |  | 1065 | 3.1397 | 4.5044 | [12 empty] | 1065 | 1692.86 | 32.1745 | 57.8255 |  | 25.6509 |  |  | 1.1317 | 5.6636
|  |  |  | 1066 | 3.1426 | 4.5011 | [12 empty] | 1066 | 1692.2305 | 32.2084 | 57.7916 |  | 25.5832 |  |  | 1.1323 | 5.6659
|  |  |  | 1067 | 3.1456 | 4.4979 | [12 empty] | 1067 | 1691.6001 | 32.2422 | 57.7578 |  | 25.5155 |  |  | 1.1329 | 5.6682
|  |  |  | 1068 | 3.1485 | 4.4946 | [12 empty] | 1068 | 1690.969 | 32.2761 | 57.7239 |  | 25.4478 |  |  | 1.1334 | 5.6705
|  |  |  | 1069 | 3.1515 | 4.4914 | [12 empty] | 1069 | 1690.3369 | 32.31 | 57.69 |  | 25.38 |  |  | 1.134 | 5.6728
|  |  |  | 1070 | 3.1544 | 4.4881 | [12 empty] | 1070 | 1689.7041 | 32.3439 | 57.6561 |  | 25.3122 |  |  | 1.1346 | 5.6751
|  |  |  | 1071 | 3.1574 | 4.4849 | [12 empty] | 1071 | 1689.0705 | 32.3778 | 57.6222 |  | 25.2443 |  |  | 1.1352 | 5.6774
|  |  |  | 1072 | 3.1603 | 4.4816 | [12 empty] | 1072 | 1688.436 | 32.4118 | 57.5882 |  | 25.1765 |  |  | 1.1357 | 5.6796
|  |  |  | 1073 | 3.1632 | 4.4783 | [12 empty] | 1073 | 1687.8006 | 32.4457 | 57.5543 |  | 25.1086 |  |  | 1.1363 | 5.6819
|  |  |  | 1074 | 3.1662 | 4.475 | [12 empty] | 1074 | 1687.1645 | 32.4796 | 57.5204 |  | 25.0407 |  |  | 1.1369 | 5.6841
|  |  |  | 1075 | 3.1691 | 4.4718 | [12 empty] | 1075 | 1686.5275 | 32.5136 | 57.4864 |  | 24.9728 |  |  | 1.1375 | 5.6864
|  |  |  | 1076 | 3.1721 | 4.4685 | [12 empty] | 1076 | 1685.8897 | 32.5476 | 57.4524 |  | 24.9048 |  |  | 1.138 | 5.6886
|  |  |  | 1077 | 3.175 | 4.4652 | [12 empty] | 1077 | 1685.251 | 32.5816 | 57.4184 |  | 24.8368 |  |  | 1.1386 | 5.6908
|  |  |  | 1078 | 3.178 | 4.4619 | [12 empty] | 1078 | 1684.6115 | 32.6156 | 57.3844 |  | 24.7688 |  |  | 1.1392 | 5.693
|  |  |  | 1079 | 3.1809 | 4.4586 | [12 empty] | 1079 | 1683.9712 | 32.6496 | 57.3504 |  | 24.7008 |  |  | 1.1398 | 5.6952
|  |  |  | 1080 | 3.1839 | 4.4553 | [12 empty] | 1080 | 1683.33 | 32.6836 | 57.3164 |  | 24.6327 |  |  | 1.1403 | 5.6973
|  |  |  | 1081 | 3.1868 | 4.452 | [12 empty] | 1081 | 1682.688 | 32.7177 | 57.2823 |  | 24.5646 |  |  | 1.1409 | 5.6995
|  |  |  | 1082 | 3.1898 | 4.4487 | [12 empty] | 1082 | 1682.0452 | 32.7517 | 57.2483 |  | 24.4965 |  |  | 1.1415 | 5.7017
|  |  |  | 1083 | 3.1927 | 4.4454 | [12 empty] | 1083 | 1681.4015 | 32.7858 | 57.2142 |  | 24.4284 |  |  | 1.1421 | 5.7038
|  |  |  | 1084 | 3.1957 | 4.4421 | [12 empty] | 1084 | 1680.757 | 32.8199 | 57.1801 |  | 24.3602 |  |  | 1.1427 | 5.7059
|  |  |  | 1085 | 3.1986 | 4.4388 | [12 empty] | 1085 | 1680.1116 | 32.854 | 57.146 |  | 24.292 |  |  | 1.1432 | 5.708
|  |  |  | 1086 | 3.2016 | 4.4355 | [12 empty] | 1086 | 1679.4654 | 32.8881 | 57.1119 |  | 24.2238 |  |  | 1.1438 | 5.7102
|  |  |  | 1087 | 3.2045 | 4.4322 | [12 empty] | 1087 | 1678.8183 | 32.9222 | 57.0778 |  | 24.1556 |  |  | 1.1444 | 5.7123
|  |  |  | 1088 | 3.2075 | 4.4289 | [12 empty] | 1088 | 1678.1704 | 32.9564 | 57.0436 |  | 24.0873 |  |  | 1.145 | 5.7143
|  |  |  | 1089 | 3.2104 | 4.4255 | [12 empty] | 1089 | 1677.5217 | 32.9905 | 57.0095 |  | 24.019 |  |  | 1.1456 | 5.7164
|  |  |  | 1090 | 3.2134 | 4.4222 | [12 empty] | 1090 | 1676.8721 | 33.0247 | 56.9753 |  | 23.9507 |  |  | 1.1462 | 5.7185
|  |  |  | 1091 | 3.2163 | 4.4189 | [12 empty] | 1091 | 1676.2216 | 33.0588 | 56.9412 |  | 23.8823 |  |  | 1.1467 | 5.7205
|  |  |  | 1092 | 3.2193 | 4.4155 | [12 empty] | 1092 | 1675.5704 | 33.093 | 56.907 |  | 23.8139 |  |  | 1.1473 | 5.7226
|  |  |  | 1093 | 3.2222 | 4.4122 | [12 empty] | 1093 | 1674.9182 | 33.1272 | 56.8728 |  | 23.7455 |  |  | 1.1479 | 5.7246
|  |  |  | 1094 | 3.2252 | 4.4089 | [12 empty] | 1094 | 1674.2652 | 33.1614 | 56.8386 |  | 23.6771 |  |  | 1.1485 | 5.7266
|  |  |  | 1095 | 3.2281 | 4.4055 | [12 empty] | 1095 | 1673.6114 | 33.1957 | 56.8043 |  | 23.6087 |  |  | 1.1491 | 5.7286
|  |  |  | 1096 | 3.2311 | 4.4022 | [12 empty] | 1096 | 1672.9567 | 33.2299 | 56.7701 |  | 23.5402 |  |  | 1.1497 | 5.7306
|  |  |  | 1097 | 3.234 | 4.3988 | [12 empty] | 1097 | 1672.3011 | 33.2642 | 56.7358 |  | 23.4717 |  |  | 1.1503 | 5.7326
|  |  |  | 1098 | 3.2369 | 4.3955 | [12 empty] | 1098 | 1671.6447 | 33.2984 | 56.7016 |  | 23.4031 |  |  | 1.1509 | 5.7346
|  |  |  | 1099 | 3.2399 | 4.3921 | [12 empty] | 1099 | 1670.9874 | 33.3327 | 56.6673 |  | 23.3346 |  |  | 1.1514 | 5.7366
|  |  |  | 1100 | 3.2428 | 4.3887 | [12 empty] | 1100 | 1670.3293 | 33.367 | 56.633 |  | 23.266 |  |  | 1.152 | 5.7385
|  |  |  | 1101 | 3.2458 | 4.3854 | [12 empty] | 1101 | 1669.6703 | 33.4013 | 56.5987 |  | 23.1974 |  |  | 1.1526 | 5.7405
|  |  |  | 1102 | 3.2487 | 4.382 | [12 empty] | 1102 | 1669.0105 | 33.4356 | 56.5644 |  | 23.1287 |  |  | 1.1532 | 5.7424
|  |  |  | 1103 | 3.2517 | 4.3786 | [12 empty] | 1103 | 1668.3498 | 33.47 | 56.53 |  | 23.06 |  |  | 1.1538 | 5.7443
|  |  |  | 1104 | 3.2546 | 4.3753 | [12 empty] | 1104 | 1667.6882 | 33.5043 | 56.4957 |  | 22.9913 |  |  | 1.1544 | 5.7462
|  |  |  | 1105 | 3.2576 | 4.3719 | [12 empty] | 1105 | 1667.0258 | 33.5387 | 56.4613 |  | 22.9226 |  |  | 1.155 | 5.7481
|  |  |  | 1106 | 3.2605 | 4.3685 | [12 empty] | 1106 | 1666.3625 | 33.5731 | 56.4269 |  | 22.8539 |  |  | 1.1556 | 5.75
|  |  |  | 1107 | 3.2635 | 4.3651 | [12 empty] | 1107 | 1665.6984 | 33.6075 | 56.3925 |  | 22.7851 |  |  | 1.1562 | 5.7519
|  |  |  | 1108 | 3.2664 | 4.3617 | [12 empty] | 1108 | 1665.0333 | 33.6419 | 56.3581 |  | 22.7163 |  |  | 1.1568 | 5.7538
|  |  |  | 1109 | 3.2694 | 4.3583 | [12 empty] | 1109 | 1664.3674 | 33.6763 | 56.3237 |  | 22.6474 |  |  | 1.1574 | 5.7556
|  |  |  | 1110 | 3.2723 | 4.3549 | [12 empty] | 1110 | 1663.7007 | 33.7107 | 56.2893 |  | 22.5786 |  |  | 1.158 | 5.7574
|  |  |  | 1111 | 3.2753 | 4.3515 | [12 empty] | 1111 | 1663.0331 | 33.7452 | 56.2548 |  | 22.5097 |  |  | 1.1585 | 5.7593
|  |  |  | 1112 | 3.2782 | 4.3481 | [12 empty] | 1112 | 1662.3646 | 33.7796 | 56.2204 |  | 22.4408 |  |  | 1.1591 | 5.7611
|  |  |  | 1113 | 3.2812 | 4.3447 | [12 empty] | 1113 | 1661.6952 | 33.8141 | 56.1859 |  | 22.3718 |  |  | 1.1597 | 5.7629
|  |  |  | 1114 | 3.2841 | 4.3413 | [12 empty] | 1114 | 1661.025 | 33.8486 | 56.1514 |  | 22.3028 |  |  | 1.1603 | 5.7647
|  |  |  | 1115 | 3.2871 | 4.3379 | [12 empty] | 1115 | 1660.3539 | 33.8831 | 56.1169 |  | 22.2338 |  |  | 1.1609 | 5.7665
|  |  |  | 1116 | 3.29 | 4.3345 | [12 empty] | 1116 | 1659.6819 | 33.9176 | 56.0824 |  | 22.1648 |  |  | 1.1615 | 5.7683
|  |  |  | 1117 | 3.293 | 4.3311 | [12 empty] | 1117 | 1659.009 | 33.9521 | 56.0479 |  | 22.0957 |  |  | 1.1621 | 5.77
|  |  |  | 1118 | 3.2959 | 4.3276 | [12 empty] | 1118 | 1658.3353 | 33.9867 | 56.0133 |  | 22.0267 |  |  | 1.1627 | 5.7718
|  |  |  | 1119 | 3.2989 | 4.3242 | [12 empty] | 1119 | 1657.6607 | 34.0212 | 55.9788 |  | 21.9575 |  |  | 1.1633 | 5.7735
|  |  |  | 1120 | 3.3018 | 4.3208 | [12 empty] | 1120 | 1656.9852 | 34.0558 | 55.9442 |  | 21.8884 |  |  | 1.1639 | 5.7752
|  |  |  | 1121 | 3.3048 | 4.3173 | [12 empty] | 1121 | 1656.3088 | 34.0904 | 55.9096 |  | 21.8192 |  |  | 1.1645 | 5.7769
|  |  |  | 1122 | 3.3077 | 4.3139 | [12 empty] | 1122 | 1655.6316 | 34.125 | 55.875 |  | 21.75 |  |  | 1.1651 | 5.7786
|  |  |  | 1123 | 3.3107 | 4.3105 | [12 empty] | 1123 | 1654.9535 | 34.1596 | 55.8404 |  | 21.6808 |  |  | 1.1657 | 5.7803
|  |  |  | 1124 | 3.3136 | 4.307 | [12 empty] | 1124 | 1654.2745 | 34.1942 | 55.8058 |  | 21.6116 |  |  | 1.1663 | 5.782
|  |  |  | 1125 | 3.3165 | 4.3036 | [12 empty] | 1125 | 1653.5946 | 34.2289 | 55.7711 |  | 21.5423 |  |  | 1.1669 | 5.7837
|  |  |  | 1126 | 3.3195 | 4.3001 | [12 empty] | 1126 | 1652.9138 | 34.2635 | 55.7365 |  | 21.473 |  |  | 1.1675 | 5.7853
|  |  |  | 1127 | 3.3224 | 4.2966 | [12 empty] | 1127 | 1652.2321 | 34.2982 | 55.7018 |  | 21.4036 |  |  | 1.1681 | 5.787
|  |  |  | 1128 | 3.3254 | 4.2932 | [12 empty] | 1128 | 1651.5496 | 34.3329 | 55.6671 |  | 21.3342 |  |  | 1.1688 | 5.7886
|  |  |  | 1129 | 3.3283 | 4.2897 | [12 empty] | 1129 | 1650.8661 | 34.3676 | 55.6324 |  | 21.2648 |  |  | 1.1694 | 5.7902
|  |  |  | 1130 | 3.3313 | 4.2863 | [12 empty] | 1130 | 1650.1818 | 34.4023 | 55.5977 |  | 21.1954 |  |  | 1.17 | 5.7919
|  |  |  | 1131 | 3.3342 | 4.2828 | [12 empty] | 1131 | 1649.4966 | 34.437 | 55.563 |  | 21.126 |  |  | 1.1706 | 5.7935
|  |  |  | 1132 | 3.3372 | 4.2793 | [12 empty] | 1132 | 1648.8105 | 34.4718 | 55.5282 |  | 21.0565 |  |  | 1.1712 | 5.795
|  |  |  | 1133 | 3.3401 | 4.2758 | [12 empty] | 1133 | 1648.1235 | 34.5065 | 55.4935 |  | 20.987 |  |  | 1.1718 | 5.7966
|  |  |  | 1134 | 3.3431 | 4.2724 | [12 empty] | 1134 | 1647.4356 | 34.5413 | 55.4587 |  | 20.9174 |  |  | 1.1724 | 5.7982
|  |  |  | 1135 | 3.346 | 4.2689 | [12 empty] | 1135 | 1646.7468 | 34.5761 | 55.4239 |  | 20.8478 |  |  | 1.173 | 5.7997
|  |  |  | 1136 | 3.349 | 4.2654 | [12 empty] | 1136 | 1646.0571 | 34.6109 | 55.3891 |  | 20.7782 |  |  | 1.1736 | 5.8013
|  |  |  | 1137 | 3.3519 | 4.2619 | [12 empty] | 1137 | 1645.3665 | 34.6457 | 55.3543 |  | 20.7086 |  |  | 1.1742 | 5.8028
|  |  |  | 1138 | 3.3549 | 4.2584 | [12 empty] | 1138 | 1644.675 | 34.6805 | 55.3195 |  | 20.639 |  |  | 1.1748 | 5.8043
|  |  |  | 1139 | 3.3578 | 4.2549 | [12 empty] | 1139 | 1643.9827 | 34.7154 | 55.2846 |  | 20.5693 |  |  | 1.1754 | 5.8058
|  |  |  | 1140 | 3.3608 | 4.2514 | [12 empty] | 1140 | 1643.2894 | 34.7502 | 55.2498 |  | 20.4995 |  |  | 1.176 | 5.8073
|  |  |  | 1141 | 3.3637 | 4.2479 | [12 empty] | 1141 | 1642.5952 | 34.7851 | 55.2149 |  | 20.4298 |  |  | 1.1767 | 5.8088
|  |  |  | 1142 | 3.3667 | 4.2444 | [12 empty] | 1142 | 1641.9001 | 34.82 | 55.18 |  | 20.36 |  |  | 1.1773 | 5.8103
|  |  |  | 1143 | 3.3696 | 4.2409 | [12 empty] | 1143 | 1641.2041 | 34.8549 | 55.1451 |  | 20.2902 |  |  | 1.1779 | 5.8117
|  |  |  | 1144 | 3.3726 | 4.2374 | [12 empty] | 1144 | 1640.5072 | 34.8898 | 55.1102 |  | 20.2204 |  |  | 1.1785 | 5.8132
|  |  |  | 1145 | 3.3755 | 4.2339 | [12 empty] | 1145 | 1639.8094 | 34.9247 | 55.0753 |  | 20.1505 |  |  | 1.1791 | 5.8146
|  |  |  | 1146 | 3.3785 | 4.2303 | [12 empty] | 1146 | 1639.1107 | 34.9597 | 55.0403 |  | 20.0806 |  |  | 1.1797 | 5.816
|  |  |  | 1147 | 3.3814 | 4.2268 | [12 empty] | 1147 | 1638.4111 | 34.9947 | 55.0053 |  | 20.0107 |  |  | 1.1803 | 5.8174
|  |  |  | 1148 | 3.3844 | 4.2233 | [12 empty] | 1148 | 1637.7106 | 35.0296 | 54.9704 |  | 19.9407 |  |  | 1.181 | 5.8188
|  |  |  | 1149 | 3.3873 | 4.2197 | [12 empty] | 1149 | 1637.0092 | 35.0646 | 54.9354 |  | 19.8708 |  |  | 1.1816 | 5.8202
|  |  |  | 1150 | 3.3902 | 4.2162 | [12 empty] | 1150 | 1636.3068 | 35.0996 | 54.9004 |  | 19.8007 |  |  | 1.1822 | 5.8216
|  |  |  | 1151 | 3.3932 | 4.2127 | [12 empty] | 1151 | 1635.6036 | 35.1347 | 54.8653 |  | 19.7307 |  |  | 1.1828 | 5.8229
|  |  |  | 1152 | 3.3961 | 4.2091 | [12 empty] | 1152 | 1634.8994 | 35.1697 | 54.8303 |  | 19.6606 |  |  | 1.1834 | 5.8243
|  |  |  | 1153 | 3.3991 | 4.2056 | [12 empty] | 1153 | 1634.1943 | 35.2047 | 54.7953 |  | 19.5905 |  |  | 1.184 | 5.8256
|  |  |  | 1154 | 3.402 | 4.202 | [12 empty] | 1154 | 1633.4883 | 35.2398 | 54.7602 |  | 19.5204 |  |  | 1.1847 | 5.827
|  |  |  | 1155 | 3.405 | 4.1985 | [12 empty] | 1155 | 1632.7814 | 35.2749 | 54.7251 |  | 19.4502 |  |  | 1.1853 | 5.8283
|  |  |  | 1156 | 3.4079 | 4.1949 | [12 empty] | 1156 | 1632.0735 | 35.31 | 54.69 |  | 19.38 |  |  | 1.1859 | 5.8296
|  |  |  | 1157 | 3.4109 | 4.1914 | [12 empty] | 1157 | 1631.3648 | 35.3451 | 54.6549 |  | 19.3098 |  |  | 1.1865 | 5.8309
|  |  |  | 1158 | 3.4138 | 4.1878 | [12 empty] | 1158 | 1630.6551 | 35.3802 | 54.6198 |  | 19.2395 |  |  | 1.1871 | 5.8321
|  |  |  | 1159 | 3.4168 | 4.1842 | [12 empty] | 1159 | 1629.9445 | 35.4154 | 54.5846 |  | 19.1692 |  |  | 1.1878 | 5.8334
|  |  |  | 1160 | 3.4197 | 4.1807 | [12 empty] | 1160 | 1629.2329 | 35.4505 | 54.5495 |  | 19.0989 |  |  | 1.1884 | 5.8346
|  |  |  | 1161 | 3.4227 | 4.1771 | [12 empty] | 1161 | 1628.5205 | 35.4857 | 54.5143 |  | 19.0286 |  |  | 1.189 | 5.8359
|  |  |  | 1162 | 3.4256 | 4.1735 | [12 empty] | 1162 | 1627.8071 | 35.5209 | 54.4791 |  | 18.9582 |  |  | 1.1896 | 5.8371
|  |  |  | 1163 | 3.4286 | 4.1699 | [12 empty] | 1163 | 1627.0928 | 35.5561 | 54.4439 |  | 18.8878 |  |  | 1.1903 | 5.8383
|  |  |  | 1164 | 3.4315 | 4.1664 | [12 empty] | 1164 | 1626.3776 | 35.5913 | 54.4087 |  | 18.8173 |  |  | 1.1909 | 5.8395
|  |  |  | 1165 | 3.4345 | 4.1628 | [12 empty] | 1165 | 1625.6614 | 35.6266 | 54.3734 |  | 18.7469 |  |  | 1.1915 | 5.8407
|  |  |  | 1166 | 3.4374 | 4.1592 | [12 empty] | 1166 | 1624.9443 | 35.6618 | 54.3382 |  | 18.6764 |  |  | 1.1921 | 5.8419
|  |  |  | 1167 | 3.4404 | 4.1556 | [12 empty] | 1167 | 1624.2263 | 35.6971 | 54.3029 |  | 18.6058 |  |  | 1.1927 | 5.8431
|  |  |  | 1168 | 3.4433 | 4.152 | [12 empty] | 1168 | 1623.5073 | 35.7324 | 54.2676 |  | 18.5352 |  |  | 1.1934 | 5.8442
|  |  |  | 1169 | 3.4463 | 4.1484 | [12 empty] | 1169 | 1622.7874 | 35.7677 | 54.2323 |  | 18.4646 |  |  | 1.194 | 5.8454
|  |  |  | 1170 | 3.4492 | 4.1448 | [12 empty] | 1170 | 1622.0666 | 35.803 | 54.197 |  | 18.394 |  |  | 1.1946 | 5.8465
|  |  |  | 1171 | 3.4522 | 4.1412 | [12 empty] | 1171 | 1621.3448 | 35.8383 | 54.1617 |  | 18.3234 |  |  | 1.1953 | 5.8476
|  |  |  | 1172 | 3.4551 | 4.1376 | [12 empty] | 1172 | 1620.6221 | 35.8737 | 54.1263 |  | 18.2527 |  |  | 1.1959 | 5.8487
|  |  |  | 1173 | 3.4581 | 4.1339 | [12 empty] | 1173 | 1619.8985 | 35.909 | 54.091 |  | 18.1819 |  |  | 1.1965 | 5.8498
|  |  |  | 1174 | 3.461 | 4.1303 | [12 empty] | 1174 | 1619.1739 | 35.9444 | 54.0556 |  | 18.1112 |  |  | 1.1971 | 5.8509
|  |  |  | 1175 | 3.4639 | 4.1267 | [12 empty] | 1175 | 1618.4483 | 35.9798 | 54.0202 |  | 18.0404 |  |  | 1.1978 | 5.852
|  |  |  | 1176 | 3.4669 | 4.1231 | [12 empty] | 1176 | 1617.7219 | 36.0152 | 53.9848 |  | 17.9696 |  |  | 1.1984 | 5.853
|  |  |  | 1177 | 3.4698 | 4.1195 | [12 empty] | 1177 | 1616.9944 | 36.0506 | 53.9494 |  | 17.8987 |  |  | 1.199 | 5.8541
|  |  |  | 1178 | 3.4728 | 4.1158 | [12 empty] | 1178 | 1616.2661 | 36.0861 | 53.9139 |  | 17.8278 |  |  | 1.1997 | 5.8551
|  |  |  | 1179 | 3.4757 | 4.1122 | [12 empty] | 1179 | 1615.5368 | 36.1215 | 53.8785 |  | 17.7569 |  |  | 1.2003 | 5.8561
|  |  |  | 1180 | 3.4787 | 4.1086 | [12 empty] | 1180 | 1614.8065 | 36.157 | 53.843 |  | 17.686 |  |  | 1.2009 | 5.8571
|  |  |  | 1181 | 3.4816 | 4.1049 | [12 empty] | 1181 | 1614.0753 | 36.1925 | 53.8075 |  | 17.615 |  |  | 1.2016 | 5.8581
|  |  |  | 1182 | 3.4846 | 4.1013 | [12 empty] | 1182 | 1613.3431 | 36.228 | 53.772 |  | 17.544 |  |  | 1.2022 | 5.8591
|  |  |  | 1183 | 3.4875 | 4.0976 | [12 empty] | 1183 | 1612.61 | 36.2635 | 53.7365 |  | 17.4729 |  |  | 1.2028 | 5.8601
|  |  |  | 1184 | 3.4905 | 4.094 | [12 empty] | 1184 | 1611.8759 | 36.2991 | 53.7009 |  | 17.4019 |  |  | 1.2035 | 5.861
|  |  |  | 1185 | 3.4934 | 4.0903 | [12 empty] | 1185 | 1611.1409 | 36.3346 | 53.6654 |  | 17.3308 |  |  | 1.2041 | 5.862
|  |  |  | 1186 | 3.4964 | 4.0866 | [12 empty] | 1186 | 1610.4049 | 36.3702 | 53.6298 |  | 17.2596 |  |  | 1.2047 | 5.8629
|  |  |  | 1187 | 3.4993 | 4.083 | [12 empty] | 1187 | 1609.668 | 36.4058 | 53.5942 |  | 17.1885 |  |  | 1.2054 | 5.8638
|  |  |  | 1188 | 3.5023 | 4.0793 | [12 empty] | 1188 | 1608.9301 | 36.4414 | 53.5586 |  | 17.1172 |  |  | 1.206 | 5.8647
|  |  |  | 1189 | 3.5052 | 4.0756 | [12 empty] | 1189 | 1608.1912 | 36.477 | 53.523 |  | 17.046 |  |  | 1.2066 | 5.8656
|  |  |  | 1190 | 3.5082 | 4.072 | [12 empty] | 1190 | 1607.4514 | 36.5126 | 53.4874 |  | 16.9747 |  |  | 1.2073 | 5.8665
|  |  |  | 1191 | 3.5111 | 4.0683 | [12 empty] | 1191 | 1606.7106 | 36.5483 | 53.4517 |  | 16.9034 |  |  | 1.2079 | 5.8674
|  |  |  | 1192 | 3.5141 | 4.0646 | [12 empty] | 1192 | 1605.9689 | 36.584 | 53.416 |  | 16.8321 |  |  | 1.2086 | 5.8682
|  |  |  | 1193 | 3.517 | 4.0609 | [12 empty] | 1193 | 1605.2262 | 36.6196 | 53.3804 |  | 16.7607 |  |  | 1.2092 | 5.8691
|  |  |  | 1194 | 3.52 | 4.0572 | [12 empty] | 1194 | 1604.4825 | 36.6553 | 53.3447 |  | 16.6893 |  |  | 1.2098 | 5.8699
|  |  |  | 1195 | 3.5229 | 4.0536 | [12 empty] | 1195 | 1603.7378 | 36.6911 | 53.3089 |  | 16.6179 |  |  | 1.2105 | 5.8707
|  |  |  | 1196 | 3.5259 | 4.0499 | [12 empty] | 1196 | 1602.9922 | 36.7268 | 53.2732 |  | 16.5464 |  |  | 1.2111 | 5.8715
|  |  |  | 1197 | 3.5288 | 4.0462 | [12 empty] | 1197 | 1602.2456 | 36.7625 | 53.2375 |  | 16.4749 |  |  | 1.2118 | 5.8723
|  |  |  | 1198 | 3.5318 | 4.0425 | [12 empty] | 1198 | 1601.498 | 36.7983 | 53.2017 |  | 16.4034 |  |  | 1.2124 | 5.8731
|  |  |  | 1199 | 3.5347 | 4.0388 | [12 empty] | 1199 | 1600.7495 | 36.8341 | 53.1659 |  | 16.3318 |  |  | 1.213 | 5.8739
|  |  |  | 1200 | 3.5376 | 4.035 | [12 empty] | 1200 | 1600 | 36.8699 | 53.1301 |  | 16.2602 |  |  | 1.2137 | 5.8746
|  |  |  | 1201 | 3.5406 | 4.0313 | [12 empty] | 1201 | 1599.2495 | 36.9057 | 53.0943 |  | 16.1886 |  |  | 1.2143 | 5.8753
|  |  |  | 1202 | 3.5435 | 4.0276 | [12 empty] | 1202 | 1598.498 | 36.9416 | 53.0584 |  | 16.1169 |  |  | 1.215 | 5.8761
|  |  |  | 1203 | 3.5465 | 4.0239 | [12 empty] | 1203 | 1597.7456 | 36.9774 | 53.0226 |  | 16.0452 |  |  | 1.2156 | 5.8768
|  |  |  | 1204 | 3.5494 | 4.0202 | [12 empty] | 1204 | 1596.9922 | 37.0133 | 52.9867 |  | 15.9735 |  |  | 1.2163 | 5.8775
|  |  |  | 1205 | 3.5524 | 4.0165 | [12 empty] | 1205 | 1596.2378 | 37.0492 | 52.9508 |  | 15.9017 |  |  | 1.2169 | 5.8782
|  |  |  | 1206 | 3.5553 | 4.0127 | [12 empty] | 1206 | 1595.4824 | 37.0851 | 52.9149 |  | 15.8299 |  |  | 1.2176 | 5.8789
|  |  |  | 1207 | 3.5583 | 4.009 | [12 empty] | 1207 | 1594.726 | 37.121 | 52.879 |  | 15.758 |  |  | 1.2182 | 5.8795
|  |  |  | 1208 | 3.5612 | 4.0053 | [12 empty] | 1208 | 1593.9686 | 37.1569 | 52.8431 |  | 15.6862 |  |  | 1.2189 | 5.8802
|  |  |  | 1209 | 3.5642 | 4.0015 | [12 empty] | 1209 | 1593.2103 | 37.1929 | 52.8071 |  | 15.6143 |  |  | 1.2195 | 5.8808
|  |  |  | 1210 | 3.5671 | 3.9978 | [12 empty] | 1210 | 1592.4509 | 37.2288 | 52.7712 |  | 15.5423 |  |  | 1.2202 | 5.8814
|  |  |  | 1211 | 3.5701 | 3.994 | [12 empty] | 1211 | 1591.6906 | 37.2648 | 52.7352 |  | 15.4703 |  |  | 1.2208 | 5.8821
|  |  |  | 1212 | 3.573 | 3.9903 | [12 empty] | 1212 | 1590.9293 | 37.3008 | 52.6992 |  | 15.3983 |  |  | 1.2214 | 5.8827
|  |  |  | 1213 | 3.576 | 3.9865 | [12 empty] | 1213 | 1590.167 | 37.3369 | 52.6631 |  | 15.3263 |  |  | 1.2221 | 5.8832
|  |  |  | 1214 | 3.5789 | 3.9828 | [12 empty] | 1214 | 1589.4037 | 37.3729 | 52.6271 |  | 15.2542 |  |  | 1.2227 | 5.8838
|  |  |  | 1215 | 3.5819 | 3.979 | [12 empty] | 1215 | 1588.6394 | 37.409 | 52.591 |  | 15.1821 |  |  | 1.2234 | 5.8844
|  |  |  | 1216 | 3.5848 | 3.9753 | [12 empty] | 1216 | 1587.8741 | 37.445 | 52.555 |  | 15.1099 |  |  | 1.2241 | 5.8849
|  |  |  | 1217 | 3.5878 | 3.9715 | [12 empty] | 1217 | 1587.1077 | 37.4811 | 52.5189 |  | 15.0378 |  |  | 1.2247 | 5.8855
|  |  |  | 1218 | 3.5907 | 3.9677 | [12 empty] | 1218 | 1586.3404 | 37.5172 | 52.4828 |  | 14.9655 |  |  | 1.2254 | 5.886
|  |  |  | 1219 | 3.5937 | 3.9639 | [12 empty] | 1219 | 1585.5721 | 37.5534 | 52.4466 |  | 14.8933 |  |  | 1.226 | 5.8865
|  |  |  | 1220 | 3.5966 | 3.9602 | [12 empty] | 1220 | 1584.8028 | 37.5895 | 52.4105 |  | 14.821 |  |  | 1.2267 | 5.887
|  |  |  | 1221 | 3.5996 | 3.9564 | [12 empty] | 1221 | 1584.0325 | 37.6257 | 52.3743 |  | 14.7487 |  |  | 1.2273 | 5.8875
|  |  |  | 1222 | 3.6025 | 3.9526 | [12 empty] | 1222 | 1583.2612 | 37.6618 | 52.3382 |  | 14.6763 |  |  | 1.228 | 5.8879
|  |  |  | 1223 | 3.6055 | 3.9488 | [12 empty] | 1223 | 1582.4889 | 37.698 | 52.302 |  | 14.6039 |  |  | 1.2286 | 5.8884
|  |  |  | 1224 | 3.6084 | 3.945 | [12 empty] | 1224 | 1581.7155 | 37.7343 | 52.2657 |  | 14.5315 |  |  | 1.2293 | 5.8888
|  |  |  | 1225 | 3.6114 | 3.9412 | [12 empty] | 1225 | 1580.9412 | 37.7705 | 52.2295 |  | 14.459 |  |  | 1.2299 | 5.8893
|  |  |  | 1226 | 3.6143 | 3.9374 | [12 empty] | 1226 | 1580.1658 | 37.8067 | 52.1933 |  | 14.3865 |  |  | 1.2306 | 5.8897
|  |  |  | 1227 | 3.6172 | 3.9336 | [12 empty] | 1227 | 1579.3894 | 37.843 | 52.157 |  | 14.314 |  |  | 1.2313 | 5.8901
|  |  |  | 1228 | 3.6202 | 3.9298 | [12 empty] | 1228 | 1578.612 | 37.8793 | 52.1207 |  | 14.2414 |  |  | 1.2319 | 5.8905
|  |  |  | 1229 | 3.6231 | 3.926 | [12 empty] | 1229 | 1577.8336 | 37.9156 | 52.0844 |  | 14.1688 |  |  | 1.2326 | 5.8909
|  |  |  | 1230 | 3.6261 | 3.9222 | [12 empty] | 1230 | 1577.0542 | 37.9519 | 52.0481 |  | 14.0962 |  |  | 1.2332 | 5.8912
|  |  |  | 1231 | 3.629 | 3.9184 | [12 empty] | 1231 | 1576.2738 | 37.9883 | 52.0117 |  | 14.0235 |  |  | 1.2339 | 5.8916
|  |  |  | 1232 | 3.632 | 3.9146 | [12 empty] | 1232 | 1575.4923 | 38.0246 | 51.9754 |  | 13.9508 |  |  | 1.2346 | 5.8919
|  |  |  | 1233 | 3.6349 | 3.9108 | [12 empty] | 1233 | 1574.7098 | 38.061 | 51.939 |  | 13.878 |  |  | 1.2352 | 5.8923
|  |  |  | 1234 | 3.6379 | 3.9069 | [12 empty] | 1234 | 1573.9263 | 38.0974 | 51.9026 |  | 13.8052 |  |  | 1.2359 | 5.8926
|  |  |  | 1235 | 3.6408 | 3.9031 | [12 empty] | 1235 | 1573.1418 | 38.1338 | 51.8662 |  | 13.7324 |  |  | 1.2365 | 5.8929
|  |  |  | 1236 | 3.6438 | 3.8993 | [12 empty] | 1236 | 1572.3562 | 38.1702 | 51.8298 |  | 13.6595 |  |  | 1.2372 | 5.8932
|  |  |  | 1237 | 3.6467 | 3.8954 | [12 empty] | 1237 | 1571.5696 | 38.2067 | 51.7933 |  | 13.5866 |  |  | 1.2379 | 5.8934
|  |  |  | 1238 | 3.6497 | 3.8916 | [12 empty] | 1238 | 1570.782 | 38.2431 | 51.7569 |  | 13.5137 |  |  | 1.2385 | 5.8937
|  |  |  | 1239 | 3.6526 | 3.8877 | [12 empty] | 1239 | 1569.9933 | 38.2796 | 51.7204 |  | 13.4407 |  |  | 1.2392 | 5.8939
|  |  |  | 1240 | 3.6556 | 3.8839 | [12 empty] | 1240 | 1569.2036 | 38.3161 | 51.6839 |  | 13.3677 |  |  | 1.2399 | 5.8942
|  |  |  | 1241 | 3.6585 | 3.8801 | [12 empty] | 1241 | 1568.4129 | 38.3527 | 51.6473 |  | 13.2947 |  |  | 1.2405 | 5.8944
|  |  |  | 1242 | 3.6615 | 3.8762 | [12 empty] | 1242 | 1567.6211 | 38.3892 | 51.6108 |  | 13.2216 |  |  | 1.2412 | 5.8946
|  |  |  | 1243 | 3.6644 | 3.8723 | [12 empty] | 1243 | 1566.8283 | 38.4258 | 51.5742 |  | 13.1485 |  |  | 1.2419 | 5.8948
|  |  |  | 1244 | 3.6674 | 3.8685 | [12 empty] | 1244 | 1566.0345 | 38.4623 | 51.5377 |  | 13.0753 |  |  | 1.2425 | 5.895
|  |  |  | 1245 | 3.6703 | 3.8646 | [12 empty] | 1245 | 1565.2396 | 38.4989 | 51.5011 |  | 13.0021 |  |  | 1.2432 | 5.8951
|  |  |  | 1246 | 3.6733 | 3.8608 | [12 empty] | 1246 | 1564.4437 | 38.5355 | 51.4645 |  | 12.9289 |  |  | 1.2439 | 5.8953
|  |  |  | 1247 | 3.6762 | 3.8569 | [12 empty] | 1247 | 1563.6467 | 38.5722 | 51.4278 |  | 12.8556 |  |  | 1.2445 | 5.8954
|  |  |  | 1248 | 3.6792 | 3.853 | [12 empty] | 1248 | 1562.8487 | 38.6088 | 51.3912 |  | 12.7823 |  |  | 1.2452 | 5.8956
|  |  |  | 1249 | 3.6821 | 3.8491 | [12 empty] | 1249 | 1562.0496 | 38.6455 | 51.3545 |  | 12.709 |  |  | 1.2459 | 5.8957
|  |  |  | 1250 | 3.6851 | 3.8453 | [12 empty] | 1250 | 1561.2495 | 38.6822 | 51.3178 |  | 12.6356 |  |  | 1.2465 | 5.8958
|  |  |  | 1251 | 3.688 | 3.8414 | [12 empty] | 1251 | 1560.4483 | 38.7189 | 51.2811 |  | 12.5622 |  |  | 1.2472 | 5.8958
|  |  |  | 1252 | 3.6909 | 3.8375 | [12 empty] | 1252 | 1559.6461 | 38.7556 | 51.2444 |  | 12.4888 |  |  | 1.2479 | 5.8959
|  |  |  | 1253 | 3.6939 | 3.8336 | [12 empty] | 1253 | 1558.8428 | 38.7924 | 51.2076 |  | 12.4153 |  |  | 1.2485 | 5.896
|  |  |  | 1254 | 3.6968 | 3.8297 | [12 empty] | 1254 | 1558.0385 | 38.8291 | 51.1709 |  | 12.3417 |  |  | 1.2492 | 5.896
|  |  |  | 1255 | 3.6998 | 3.8258 | [12 empty] | 1255 | 1557.2331 | 38.8659 | 51.1341 |  | 12.2682 |  |  | 1.2499 | 5.8961
|  |  |  | 1256 | 3.7027 | 3.8219 | [12 empty] | 1256 | 1556.4267 | 38.9027 | 51.0973 |  | 12.1946 |  |  | 1.2506 | 5.8961
|  |  |  | 1257 | 3.7057 | 3.818 | [12 empty] | 1257 | 1555.6192 | 38.9395 | 51.0605 |  | 12.1209 |  |  | 1.2512 | 5.8961
|  |  |  | 1258 | 3.7086 | 3.8141 | [12 empty] | 1258 | 1554.8106 | 38.9764 | 51.0236 |  | 12.0472 |  |  | 1.2519 | 5.8961
|  |  |  | 1259 | 3.7116 | 3.8102 | [12 empty] | 1259 | 1554.001 | 39.0132 | 50.9868 |  | 11.9735 |  |  | 1.2526 | 5.8961
|  |  |  | 1260 | 3.7145 | 3.8063 | [12 empty] | 1260 | 1553.1903 | 39.0501 | 50.9499 |  | 11.8998 |  |  | 1.2533 | 5.896
|  |  |  | 1261 | 3.7175 | 3.8023 | [12 empty] | 1261 | 1552.3785 | 39.087 | 50.913 |  | 11.826 |  |  | 1.2539 | 5.896
|  |  |  | 1262 | 3.7204 | 3.7984 | [12 empty] | 1262 | 1551.5657 | 39.1239 | 50.8761 |  | 11.7521 |  |  | 1.2546 | 5.8959
|  |  |  | 1263 | 3.7234 | 3.7945 | [12 empty] | 1263 | 1550.7518 | 39.1609 | 50.8391 |  | 11.6782 |  |  | 1.2553 | 5.8958
|  |  |  | 1264 | 3.7263 | 3.7906 | [12 empty] | 1264 | 1549.9368 | 39.1978 | 50.8022 |  | 11.6043 |  |  | 1.256 | 5.8957
|  |  |  | 1265 | 3.7293 | 3.7866 | [12 empty] | 1265 | 1549.1207 | 39.2348 | 50.7652 |  | 11.5304 |  |  | 1.2566 | 5.8956
|  |  |  | 1266 | 3.7322 | 3.7827 | [12 empty] | 1266 | 1548.3036 | 39.2718 | 50.7282 |  | 11.4564 |  |  | 1.2573 | 5.8955
|  |  |  | 1267 | 3.7352 | 3.7788 | [12 empty] | 1267 | 1547.4854 | 39.3088 | 50.6912 |  | 11.3824 |  |  | 1.258 | 5.8954
|  |  |  | 1268 | 3.7381 | 3.7748 | [12 empty] | 1268 | 1546.6661 | 39.3459 | 50.6541 |  | 11.3083 |  |  | 1.2587 | 5.8952
|  |  |  | 1269 | 3.7411 | 3.7709 | [12 empty] | 1269 | 1545.8457 | 39.3829 | 50.6171 |  | 11.2342 |  |  | 1.2594 | 5.8951
|  |  |  | 1270 | 3.744 | 3.7669 | [12 empty] | 1270 | 1545.0243 | 39.42 | 50.58 |  | 11.16 |  |  | 1.26 | 5.8949
|  |  |  | 1271 | 3.747 | 3.763 | [12 empty] | 1271 | 1544.2017 | 39.4571 | 50.5429 |  | 11.0858 |  |  | 1.2607 | 5.8947
|  |  |  | 1272 | 3.7499 | 3.759 | [12 empty] | 1272 | 1543.3781 | 39.4942 | 50.5058 |  | 11.0116 |  |  | 1.2614 | 5.8945
|  |  |  | 1273 | 3.7529 | 3.755 | [12 empty] | 1273 | 1542.5534 | 39.5313 | 50.4687 |  | 10.9373 |  |  | 1.2621 | 5.8943
|  |  |  | 1274 | 3.7558 | 3.7511 | [12 empty] | 1274 | 1541.7276 | 39.5685 | 50.4315 |  | 10.863 |  |  | 1.2628 | 5.8941
|  |  |  | 1275 | 3.7588 | 3.7471 | [12 empty] | 1275 | 1540.9007 | 39.6057 | 50.3943 |  | 10.7887 |  |  | 1.2635 | 5.8939
|  |  |  | 1276 | 3.7617 | 3.7431 | [12 empty] | 1276 | 1540.0727 | 39.6428 | 50.3572 |  | 10.7143 |  |  | 1.2641 | 5.8936
|  |  |  | 1277 | 3.7646 | 3.7392 | [12 empty] | 1277 | 1539.2436 | 39.6801 | 50.3199 |  | 10.6399 |  |  | 1.2648 | 5.8933
|  |  |  | 1278 | 3.7676 | 3.7352 | [12 empty] | 1278 | 1538.4135 | 39.7173 | 50.2827 |  | 10.5654 |  |  | 1.2655 | 5.893
|  |  |  | 1279 | 3.7705 | 3.7312 | [12 empty] | 1279 | 1537.5822 | 39.7545 | 50.2455 |  | 10.4909 |  |  | 1.2662 | 5.8928
|  |  |  | 1280 | 3.7735 | 3.7272 | [12 empty] | 1280 | 1536.7498 | 39.7918 | 50.2082 |  | 10.4164 |  |  | 1.2669 | 5.8924
|  |  |  | 1281 | 3.7764 | 3.7232 | [12 empty] | 1281 | 1535.9163 | 39.8291 | 50.1709 |  | 10.3418 |  |  | 1.2676 | 5.8921
|  |  |  | 1282 | 3.7794 | 3.7192 | [12 empty] | 1282 | 1535.0818 | 39.8664 | 50.1336 |  | 10.2671 |  |  | 1.2683 | 5.8918
|  |  |  | 1283 | 3.7823 | 3.7153 | [12 empty] | 1283 | 1534.2461 | 39.9038 | 50.0962 |  | 10.1925 |  |  | 1.2689 | 5.8914
|  |  |  | 1284 | 3.7853 | 3.7113 | [12 empty] | 1284 | 1533.4093 | 39.9411 | 50.0589 |  | 10.1178 |  |  | 1.2696 | 5.8911
|  |  |  | 1285 | 3.7882 | 3.7073 | [12 empty] | 1285 | 1532.5714 | 39.9785 | 50.0215 |  | 10.043 |  |  | 1.2703 | 5.8907
|  |  |  | 1286 | 3.7912 | 3.7033 | [12 empty] | 1286 | 1531.7324 | 40.0159 | 49.9841 |  | 9.9682 |  |  | 1.271 | 5.8903
|  |  |  | 1287 | 3.7941 | 3.6992 | [12 empty] | 1287 | 1530.8922 | 40.0533 | 49.9467 |  | 9.8934 |  |  | 1.2717 | 5.8899
|  |  |  | 1288 | 3.7971 | 3.6952 | [12 empty] | 1288 | 1530.051 | 40.0907 | 49.9093 |  | 9.8185 |  |  | 1.2724 | 5.8895
|  |  |  | 1289 | 3.8 | 3.6912 | [12 empty] | 1289 | 1529.2086 | 40.1282 | 49.8718 |  | 9.7436 |  |  | 1.2731 | 5.889
|  |  |  | 1290 | 3.803 | 3.6872 | [12 empty] | 1290 | 1528.3651 | 40.1657 | 49.8343 |  | 9.6686 |  |  | 1.2738 | 5.8886
|  |  |  | 1291 | 3.8059 | 3.6832 | [12 empty] | 1291 | 1527.5205 | 40.2032 | 49.7968 |  | 9.5937 |  |  | 1.2745 | 5.8881
|  |  |  | 1292 | 3.8089 | 3.6791 | [12 empty] | 1292 | 1526.6748 | 40.2407 | 49.7593 |  | 9.5186 |  |  | 1.2752 | 5.8877
|  |  |  | 1293 | 3.8118 | 3.6751 | [12 empty] | 1293 | 1525.828 | 40.2782 | 49.7218 |  | 9.4435 |  |  | 1.2758 | 5.8872
|  |  |  | 1294 | 3.8148 | 3.6711 | [12 empty] | 1294 | 1524.98 | 40.3158 | 49.6842 |  | 9.3684 |  |  | 1.2765 | 5.8867
|  |  |  | 1295 | 3.8177 | 3.6671 | [12 empty] | 1295 | 1524.1309 | 40.3534 | 49.6466 |  | 9.2932 |  |  | 1.2772 | 5.8861
|  |  |  | 1296 | 3.8207 | 3.663 | [12 empty] | 1296 | 1523.2807 | 40.391 | 49.609 |  | 9.218 |  |  | 1.2779 | 5.8856
|  |  |  | 1297 | 3.8236 | 3.659 | [12 empty] | 1297 | 1522.4293 | 40.4286 | 49.5714 |  | 9.1428 |  |  | 1.2786 | 5.8851
|  |  |  | 1298 | 3.8266 | 3.6549 | [12 empty] | 1298 | 1521.5768 | 40.4662 | 49.5338 |  | 9.0675 |  |  | 1.2793 | 5.8845
|  |  |  | 1299 | 3.8295 | 3.6509 | [12 empty] | 1299 | 1520.7232 | 40.5039 | 49.4961 |  | 8.9922 |  |  | 1.28 | 5.8839
|  |  |  | 1300 | 3.8325 | 3.6468 | [12 empty] | 1300 | 1519.8684 | 40.5416 | 49.4584 |  | 8.9168 |  |  | 1.2807 | 5.8833
|  |  |  | 1301 | 3.8354 | 3.6428 | [12 empty] | 1301 | 1519.0125 | 40.5793 | 49.4207 |  | 8.8414 |  |  | 1.2814 | 5.8827
|  |  |  | 1302 | 3.8384 | 3.6387 | [12 empty] | 1302 | 1518.1555 | 40.617 | 49.383 |  | 8.7659 |  |  | 1.2821 | 5.8821
|  |  |  | 1303 | 3.8413 | 3.6346 | [12 empty] | 1303 | 1517.2973 | 40.6548 | 49.3452 |  | 8.6904 |  |  | 1.2828 | 5.8815
|  |  |  | 1304 | 3.8442 | 3.6306 | [12 empty] | 1304 | 1516.4379 | 40.6926 | 49.3074 |  | 8.6149 |  |  | 1.2835 | 5.8809
|  |  |  | 1305 | 3.8472 | 3.6265 | [12 empty] | 1305 | 1515.5774 | 40.7304 | 49.2696 |  | 8.5393 |  |  | 1.2842 | 5.8802
|  |  |  | 1306 | 3.8501 | 3.6224 | [12 empty] | 1306 | 1514.7158 | 40.7682 | 49.2318 |  | 8.4637 |  |  | 1.2849 | 5.8795
|  |  |  | 1307 | 3.8531 | 3.6184 | [12 empty] | 1307 | 1513.853 | 40.806 | 49.194 |  | 8.388 |  |  | 1.2856 | 5.8788
|  |  |  | 1308 | 3.856 | 3.6143 | [12 empty] | 1308 | 1512.9891 | 40.8439 | 49.1561 |  | 8.3123 |  |  | 1.2863 | 5.8781
|  |  |  | 1309 | 3.859 | 3.6102 | [12 empty] | 1309 | 1512.124 | 40.8817 | 49.1183 |  | 8.2365 |  |  | 1.287 | 5.8774
|  |  |  | 1310 | 3.8619 | 3.6061 | [12 empty] | 1310 | 1511.2578 | 40.9196 | 49.0804 |  | 8.1607 |  |  | 1.2877 | 5.8767
|  |  |  | 1311 | 3.8649 | 3.602 | [12 empty] | 1311 | 1510.3903 | 40.9576 | 49.0424 |  | 8.0849 |  |  | 1.2884 | 5.876
|  |  |  | 1312 | 3.8678 | 3.5979 | [12 empty] | 1312 | 1509.5218 | 40.9955 | 49.0045 |  | 8.009 |  |  | 1.2891 | 5.8752
|  |  |  | 1313 | 3.8708 | 3.5938 | [12 empty] | 1313 | 1508.652 | 41.0335 | 48.9665 |  | 7.933 |  |  | 1.2898 | 5.8744
|  |  |  | 1314 | 3.8737 | 3.5897 | [12 empty] | 1314 | 1507.7812 | 41.0715 | 48.9285 |  | 7.857 |  |  | 1.2905 | 5.8736
|  |  |  | 1315 | 3.8767 | 3.5856 | [12 empty] | 1315 | 1506.9091 | 41.1095 | 48.8905 |  | 7.781 |  |  | 1.2912 | 5.8728
|  |  |  | 1316 | 3.8796 | 3.5815 | [12 empty] | 1316 | 1506.0359 | 41.1475 | 48.8525 |  | 7.705 |  |  | 1.2919 | 5.872
|  |  |  | 1317 | 3.8826 | 3.5774 | [12 empty] | 1317 | 1505.1615 | 41.1856 | 48.8144 |  | 7.6289 |  |  | 1.2926 | 5.8712
|  |  |  | 1318 | 3.8855 | 3.5733 | [12 empty] | 1318 | 1504.2859 | 41.2237 | 48.7763 |  | 7.5527 |  |  | 1.2933 | 5.8704
|  |  |  | 1319 | 3.8885 | 3.5692 | [12 empty] | 1319 | 1503.4091 | 41.2618 | 48.7382 |  | 7.4765 |  |  | 1.2941 | 5.8695
|  |  |  | 1320 | 3.8914 | 3.565 | [12 empty] | 1320 | 1502.5312 | 41.2999 | 48.7001 |  | 7.4003 |  |  | 1.2948 | 5.8686
|  |  |  | 1321 | 3.8944 | 3.5609 | [12 empty] | 1321 | 1501.6521 | 41.338 | 48.662 |  | 7.324 |  |  | 1.2955 | 5.8677
|  |  |  | 1322 | 3.8973 | 3.5568 | [12 empty] | 1322 | 1500.7718 | 41.3762 | 48.6238 |  | 7.2476 |  |  | 1.2962 | 5.8668
|  |  |  | 1323 | 3.9003 | 3.5526 | [12 empty] | 1323 | 1499.8903 | 41.4144 | 48.5856 |  | 7.1713 |  |  | 1.2969 | 5.8659
|  |  |  | 1324 | 3.9032 | 3.5485 | [12 empty] | 1324 | 1499.0077 | 41.4526 | 48.5474 |  | 7.0948 |  |  | 1.2976 | 5.865
|  |  |  | 1325 | 3.9062 | 3.5444 | [12 empty] | 1325 | 1498.1238 | 41.4908 | 48.5092 |  | 7.0184 |  |  | 1.2983 | 5.8641
|  |  |  | 1326 | 3.9091 | 3.5402 | [12 empty] | 1326 | 1497.2388 | 41.5291 | 48.4709 |  | 6.9419 |  |  | 1.299 | 5.8631
|  |  |  | 1327 | 3.9121 | 3.5361 | [12 empty] | 1327 | 1496.3526 | 41.5674 | 48.4326 |  | 6.8653 |  |  | 1.2997 | 5.8621
|  |  |  | 1328 | 3.915 | 3.5319 | [12 empty] | 1328 | 1495.4651 | 41.6057 | 48.3943 |  | 6.7887 |  |  | 1.3004 | 5.8612
|  |  |  | 1329 | 3.9179 | 3.5278 | [12 empty] | 1329 | 1494.5765 | 41.644 | 48.356 |  | 6.712 |  |  | 1.3012 | 5.8602
|  |  |  | 1330 | 3.9209 | 3.5236 | [12 empty] | 1330 | 1493.6867 | 41.6823 | 48.3177 |  | 6.6353 |  |  | 1.3019 | 5.8591
|  |  |  | 1331 | 3.9238 | 3.5195 | [12 empty] | 1331 | 1492.7957 | 41.7207 | 48.2793 |  | 6.5586 |  |  | 1.3026 | 5.8581
|  |  |  | 1332 | 3.9268 | 3.5153 | [12 empty] | 1332 | 1491.9035 | 41.7591 | 48.2409 |  | 6.4818 |  |  | 1.3033 | 5.8571
|  |  |  | 1333 | 3.9297 | 3.5111 | [12 empty] | 1333 | 1491.0101 | 41.7975 | 48.2025 |  | 6.405 |  |  | 1.304 | 5.856
|  |  |  | 1334 | 3.9327 | 3.507 | [12 empty] | 1334 | 1490.1154 | 41.8359 | 48.1641 |  | 6.3281 |  |  | 1.3047 | 5.8549
|  |  |  | 1335 | 3.9356 | 3.5028 | [12 empty] | 1335 | 1489.2196 | 41.8744 | 48.1256 |  | 6.2512 |  |  | 1.3054 | 5.8539
|  |  |  | 1336 | 3.9386 | 3.4986 | [12 empty] | 1336 | 1488.3225 | 41.9129 | 48.0871 |  | 6.1742 |  |  | 1.3062 | 5.8528
|  |  |  | 1337 | 3.9415 | 3.4944 | [12 empty] | 1337 | 1487.4243 | 41.9514 | 48.0486 |  | 6.0972 |  |  | 1.3069 | 5.8516
|  |  |  | 1338 | 3.9445 | 3.4902 | [12 empty] | 1338 | 1486.5248 | 41.9899 | 48.0101 |  | 6.0201 |  |  | 1.3076 | 5.8505
|  |  |  | 1339 | 3.9474 | 3.486 | [12 empty] | 1339 | 1485.6241 | 42.0285 | 47.9715 |  | 5.943 |  |  | 1.3083 | 5.8494
|  |  |  | 1340 | 3.9504 | 3.4819 | [12 empty] | 1340 | 1484.7222 | 42.0671 | 47.9329 |  | 5.8659 |  |  | 1.309 | 5.8482
|  |  |  | 1341 | 3.9533 | 3.4777 | [12 empty] | 1341 | 1483.8191 | 42.1057 | 47.8943 |  | 5.7887 |  |  | 1.3097 | 5.847
|  |  |  | 1342 | 3.9563 | 3.4735 | [12 empty] | 1342 | 1482.9147 | 42.1443 | 47.8557 |  | 5.7114 |  |  | 1.3105 | 5.8458
|  |  |  | 1343 | 3.9592 | 3.4693 | [12 empty] | 1343 | 1482.0091 | 42.1829 | 47.8171 |  | 5.6341 |  |  | 1.3112 | 5.8446
|  |  |  | 1344 | 3.9622 | 3.4651 | [12 empty] | 1344 | 1481.1023 | 42.2216 | 47.7784 |  | 5.5568 |  |  | 1.3119 | 5.8434
|  |  |  | 1345 | 3.9651 | 3.4608 | [12 empty] | 1345 | 1480.1942 | 42.2603 | 47.7397 |  | 5.4794 |  |  | 1.3126 | 5.8422
|  |  |  | 1346 | 3.9681 | 3.4566 | [12 empty] | 1346 | 1479.285 | 42.299 | 47.701 |  | 5.4019 |  |  | 1.3133 | 5.841
|  |  |  | 1347 | 3.971 | 3.4524 | [12 empty] | 1347 | 1478.3744 | 42.3378 | 47.6622 |  | 5.3245 |  |  | 1.3141 | 5.8397
|  |  |  | 1348 | 3.974 | 3.4482 | [12 empty] | 1348 | 1477.4627 | 42.3765 | 47.6235 |  | 5.2469 |  |  | 1.3148 | 5.8384
|  |  |  | 1349 | 3.9769 | 3.444 | [12 empty] | 1349 | 1476.5497 | 42.4153 | 47.5847 |  | 5.1693 |  |  | 1.3155 | 5.8371
|  |  |  | 1350 | 3.9799 | 3.4398 | [12 empty] | 1350 | 1475.6355 | 42.4542 | 47.5458 |  | 5.0917 |  |  | 1.3162 | 5.8358
|  |  |  | 1351 | 3.9828 | 3.4355 | [12 empty] | 1351 | 1474.72 | 42.493 | 47.507 |  | 5.014 |  |  | 1.317 | 5.8345
|  |  |  | 1352 | 3.9858 | 3.4313 | [12 empty] | 1352 | 1473.8032 | 42.5319 | 47.4681 |  | 4.9363 |  |  | 1.3177 | 5.8332
|  |  |  | 1353 | 3.9887 | 3.4271 | [12 empty] | 1353 | 1472.8853 | 42.5707 | 47.4293 |  | 4.8585 |  |  | 1.3184 | 5.8318
|  |  |  | 1354 | 3.9916 | 3.4228 | [12 empty] | 1354 | 1471.966 | 42.6097 | 47.3903 |  | 4.7807 |  |  | 1.3191 | 5.8305
|  |  |  | 1355 | 3.9946 | 3.4186 | [12 empty] | 1355 | 1471.0455 | 42.6486 | 47.3514 |  | 4.7028 |  |  | 1.3199 | 5.8291
|  |  |  | 1356 | 3.9975 | 3.4143 | [12 empty] | 1356 | 1470.1238 | 42.6876 | 47.3124 |  | 4.6249 |  |  | 1.3206 | 5.8277
|  |  |  | 1357 | 4.0005 | 3.4101 | [12 empty] | 1357 | 1469.2008 | 42.7265 | 47.2735 |  | 4.5469 |  |  | 1.3213 | 5.8263
|  |  |  | 1358 | 4.0034 | 3.4058 | [12 empty] | 1358 | 1468.2765 | 42.7655 | 47.2345 |  | 4.4689 |  |  | 1.322 | 5.8249
|  |  |  | 1359 | 4.0064 | 3.4016 | [12 empty] | 1359 | 1467.351 | 42.8046 | 47.1954 |  | 4.3908 |  |  | 1.3228 | 5.8234
|  |  |  | 1360 | 4.0093 | 3.3973 | [12 empty] | 1360 | 1466.4242 | 42.8436 | 47.1564 |  | 4.3127 |  |  | 1.3235 | 5.822
|  |  |  | 1361 | 4.0123 | 3.393 | [12 empty] | 1361 | 1465.4962 | 42.8827 | 47.1173 |  | 4.2345 |  |  | 1.3242 | 5.8205
|  |  |  | 1362 | 4.0152 | 3.3888 | [12 empty] | 1362 | 1464.5668 | 42.9218 | 47.0782 |  | 4.1563 |  |  | 1.325 | 5.819
|  |  |  | 1363 | 4.0182 | 3.3845 | [12 empty] | 1363 | 1463.6362 | 42.961 | 47.039 |  | 4.0781 |  |  | 1.3257 | 5.8176
|  |  |  | 1364 | 4.0211 | 3.3802 | [12 empty] | 1364 | 1462.7043 | 43.0001 | 46.9999 |  | 3.9997 |  |  | 1.3264 | 5.816
|  |  |  | 1365 | 4.0241 | 3.376 | [12 empty] | 1365 | 1461.7712 | 43.0393 | 46.9607 |  | 3.9214 |  |  | 1.3272 | 5.8145
|  |  |  | 1366 | 4.027 | 3.3717 | [12 empty] | 1366 | 1460.8367 | 43.0785 | 46.9215 |  | 3.843 |  |  | 1.3279 | 5.813
|  |  |  | 1367 | 4.03 | 3.3674 | [12 empty] | 1367 | 1459.901 | 43.1178 | 46.8822 |  | 3.7645 |  |  | 1.3286 | 5.8114
|  |  |  | 1368 | 4.0329 | 3.3631 | [12 empty] | 1368 | 1458.964 | 43.157 | 46.843 |  | 3.686 |  |  | 1.3294 | 5.8099
|  |  |  | 1369 | 4.0359 | 3.3588 | [12 empty] | 1369 | 1458.0257 | 43.1963 | 46.8037 |  | 3.6074 |  |  | 1.3301 | 5.8083
|  |  |  | 1370 | 4.0388 | 3.3545 | [12 empty] | 1370 | 1457.0861 | 43.2356 | 46.7644 |  | 3.5288 |  |  | 1.3308 | 5.8067
|  |  |  | 1371 | 4.0418 | 3.3502 | [12 empty] | 1371 | 1456.1453 | 43.2749 | 46.7251 |  | 3.4501 |  |  | 1.3316 | 5.8051
|  |  |  | 1372 | 4.0447 | 3.3459 | [12 empty] | 1372 | 1455.2031 | 43.3143 | 46.6857 |  | 3.3714 |  |  | 1.3323 | 5.8034
|  |  |  | 1373 | 4.0477 | 3.3416 | [12 empty] | 1373 | 1454.2596 | 43.3537 | 46.6463 |  | 3.2926 |  |  | 1.333 | 5.8018
|  |  |  | 1374 | 4.0506 | 3.3373 | [12 empty] | 1374 | 1453.3148 | 43.3931 | 46.6069 |  | 3.2138 |  |  | 1.3338 | 5.8001
|  |  |  | 1375 | 4.0536 | 3.333 | [12 empty] | 1375 | 1452.3688 | 43.4325 | 46.5675 |  | 3.1349 |  |  | 1.3345 | 5.7985
|  |  |  | 1376 | 4.0565 | 3.3287 | [12 empty] | 1376 | 1451.4214 | 43.472 | 46.528 |  | 3.056 |  |  | 1.3352 | 5.7968
|  |  |  | 1377 | 4.0595 | 3.3243 | [12 empty] | 1377 | 1450.4727 | 43.5115 | 46.4885 |  | 2.977 |  |  | 1.336 | 5.7951
|  |  |  | 1378 | 4.0624 | 3.32 | [12 empty] | 1378 | 1449.5227 | 43.551 | 46.449 |  | 2.898 |  |  | 1.3367 | 5.7934
|  |  |  | 1379 | 4.0653 | 3.3157 | [12 empty] | 1379 | 1448.5714 | 43.5905 | 46.4095 |  | 2.8189 |  |  | 1.3375 | 5.7916
|  |  |  | 1380 | 4.0683 | 3.3114 | [12 empty] | 1380 | 1447.6187 | 43.6301 | 46.3699 |  | 2.7398 |  |  | 1.3382 | 5.7899
|  |  |  | 1381 | 4.0712 | 3.307 | [12 empty] | 1381 | 1446.6648 | 43.6697 | 46.3303 |  | 2.6606 |  |  | 1.3389 | 5.7881
|  |  |  | 1382 | 4.0742 | 3.3027 | [12 empty] | 1382 | 1445.7095 | 43.7093 | 46.2907 |  | 2.5814 |  |  | 1.3397 | 5.7864
|  |  |  | 1383 | 4.0771 | 3.2984 | [12 empty] | 1383 | 1444.7529 | 43.749 | 46.251 |  | 2.5021 |  |  | 1.3404 | 5.7846
|  |  |  | 1384 | 4.0801 | 3.294 | [12 empty] | 1384 | 1443.795 | 43.7886 | 46.2114 |  | 2.4227 |  |  | 1.3412 | 5.7828
|  |  |  | 1385 | 4.083 | 3.2897 | [12 empty] | 1385 | 1442.8357 | 43.8283 | 46.1717 |  | 2.3433 |  |  | 1.3419 | 5.7809
|  |  |  | 1386 | 4.086 | 3.2853 | [12 empty] | 1386 | 1441.8752 | 43.8681 | 46.1319 |  | 2.2639 |  |  | 1.3426 | 5.7791
|  |  |  | 1387 | 4.0889 | 3.281 | [12 empty] | 1387 | 1440.9133 | 43.9078 | 46.0922 |  | 2.1844 |  |  | 1.3434 | 5.7773
|  |  |  | 1388 | 4.0919 | 3.2766 | [12 empty] | 1388 | 1439.95 | 43.9476 | 46.0524 |  | 2.1048 |  |  | 1.3441 | 5.7754
|  |  |  | 1389 | 4.0948 | 3.2722 | [12 empty] | 1389 | 1438.9854 | 43.9874 | 46.0126 |  | 2.0252 |  |  | 1.3449 | 5.7735
|  |  |  | 1390 | 4.0978 | 3.2679 | [12 empty] | 1390 | 1438.0195 | 44.0272 | 45.9728 |  | 1.9456 |  |  | 1.3456 | 5.7716
|  |  |  | 1391 | 4.1007 | 3.2635 | [12 empty] | 1391 | 1437.0522 | 44.0671 | 45.9329 |  | 1.8659 |  |  | 1.3464 | 5.7697
|  |  |  | 1392 | 4.1037 | 3.2591 | [12 empty] | 1392 | 1436.0836 | 44.107 | 45.893 |  | 1.7861 |  |  | 1.3471 | 5.7678
|  |  |  | 1393 | 4.1066 | 3.2548 | [12 empty] | 1393 | 1435.1136 | 44.1469 | 45.8531 |  | 1.7063 |  |  | 1.3479 | 5.7659
|  |  |  | 1394 | 4.1096 | 3.2504 | [12 empty] | 1394 | 1434.1423 | 44.1868 | 45.8132 |  | 1.6264 |  |  | 1.3486 | 5.7639
|  |  |  | 1395 | 4.1125 | 3.246 | [12 empty] | 1395 | 1433.1696 | 44.2268 | 45.7732 |  | 1.5465 |  |  | 1.3493 | 5.7619
|  |  |  | 1396 | 4.1155 | 3.2416 | [12 empty] | 1396 | 1432.1955 | 44.2668 | 45.7332 |  | 1.4665 |  |  | 1.3501 | 5.7599
|  |  |  | 1397 | 4.1184 | 3.2372 | [12 empty] | 1397 | 1431.2201 | 44.3068 | 45.6932 |  | 1.3864 |  |  | 1.3508 | 5.7579
|  |  |  | 1398 | 4.1214 | 3.2328 | [12 empty] | 1398 | 1430.2433 | 44.3468 | 45.6532 |  | 1.3063 |  |  | 1.3516 | 5.7559
|  |  |  | 1399 | 4.1243 | 3.2285 | [12 empty] | 1399 | 1429.2652 | 44.3869 | 45.6131 |  | 1.2262 |  |  | 1.3523 | 5.7539
|  |  |  | 1400 | 4.1273 | 3.2241 | [12 empty] | 1400 | 1428.2857 | 44.427 | 45.573 |  | 1.146 |  |  | 1.3531 | 5.7519
|  |  |  | 1401 | 4.1302 | 3.2197 | [12 empty] | 1401 | 1427.3048 | 44.4671 | 45.5329 |  | 1.0657 |  |  | 1.3538 | 5.7498
|  |  |  | 1402 | 4.1332 | 3.2152 | [12 empty] | 1402 | 1426.3225 | 44.5073 | 45.4927 |  | 0.98542 |  |  | 1.3546 | 5.7477
|  |  |  | 1403 | 4.1361 | 3.2108 | [12 empty] | 1403 | 1425.3389 | 44.5475 | 45.4525 |  | 0.90505 |  |  | 1.3554 | 5.7456
|  |  |  | 1404 | 4.1391 | 3.2064 | [12 empty] | 1404 | 1424.3539 | 44.5877 | 45.4123 |  | 0.82463 |  |  | 1.3561 | 5.7435
|  |  |  | 1405 | 4.142 | 3.202 | [12 empty] | 1405 | 1423.3675 | 44.6279 | 45.3721 |  | 0.74415 |  |  | 1.3569 | 5.7414
|  |  |  | 1406 | 4.1449 | 3.1976 | [12 empty] | 1406 | 1422.3797 | 44.6682 | 45.3318 |  | 0.66361 |  |  | 1.3576 | 5.7393
|  |  |  | 1407 | 4.1479 | 3.1932 | [12 empty] | 1407 | 1421.3905 | 44.7085 | 45.2915 |  | 0.58302 |  |  | 1.3584 | 5.7371
|  |  |  | 1408 | 4.1508 | 3.1887 | [12 empty] | 1408 | 1420.3999 | 44.7488 | 45.2512 |  | 0.50238 |  |  | 1.3591 | 5.735
|  |  |  | 1409 | 4.1538 | 3.1843 | [12 empty] | 1409 | 1419.408 | 44.7892 | 45.2108 |  | 0.42167 |  |  | 1.3599 | 5.7328
|  |  |  | 1410 | 4.1567 | 3.1799 | [12 empty] | 1410 | 1418.4146 | 44.8295 | 45.1705 |  | 0.34091 |  |  | 1.3606 | 5.7306
|  |  |  | 1411 | 4.1597 | 3.1754 | [12 empty] | 1411 | 1417.4198 | 44.87 | 45.13 |  | 0.2601 |  |  | 1.3614 | 5.7284
|  |  |  | 1412 | 4.1626 | 3.171 | [12 empty] | 1412 | 1416.4237 | 44.9104 | 45.0896 |  | 0.17922 |  |  | 1.3621 | 5.7261
|  |  |  | 1413 | 4.1656 | 3.1666 | [12 empty] | 1413 | 1415.4261 | 44.9509 | 45.0491 |  | 0.098291 |  |  | 1.3629 | 5.7239
|  |  |  | 1414 | 4.1685 | 3.1621 | [12 empty] | 1414 | 1414.4271 | 44.9913 | 45.0087 |  | 0.017303 |  |  | 1.3637 | 5.7216
|  |  |  | 1415 | 4.1715 | 3.1577 | [12 empty] | 1415 | 1413.4267 | 45.0319 | 44.9681 |  | -0.063742 |  |  | 1.3644 | 5.7194
|  |  |  | 1416 | 4.1744 | 3.1532 | [12 empty] | 1416 | 1412.4249 | 45.0724 | 44.9276 |  | -0.14484 |  |  | 1.3652 | 5.7171
|  |  |  | 1417 | 4.1774 | 3.1487 | [12 empty] | 1417 | 1411.4216 | 45.113 | 44.887 |  | -0.226 |  |  | 1.3659 | 5.7148
|  |  |  | 1418 | 4.1803 | 3.1443 | [12 empty] | 1418 | 1410.417 | 45.1536 | 44.8464 |  | -0.30722 |  |  | 1.3667 | 5.7125
|  |  |  | 1419 | 4.1833 | 3.1398 | [12 empty] | 1419 | 1409.4109 | 45.1942 | 44.8058 |  | -0.3885 |  |  | 1.3675 | 5.7101
|  |  |  | 1420 | 4.1862 | 3.1354 | [12 empty] | 1420 | 1408.4034 | 45.2349 | 44.7651 |  | -0.46983 |  |  | 1.3682 | 5.7078
|  |  |  | 1421 | 4.1892 | 3.1309 | [12 empty] | 1421 | 1407.3944 | 45.2756 | 44.7244 |  | -0.55122 |  |  | 1.369 | 5.7054
|  |  |  | 1422 | 4.1921 | 3.1264 | [12 empty] | 1422 | 1406.384 | 45.3163 | 44.6837 |  | -0.63267 |  |  | 1.3697 | 5.703
|  |  |  | 1423 | 4.1951 | 3.1219 | [12 empty] | 1423 | 1405.3722 | 45.3571 | 44.6429 |  | -0.71418 |  |  | 1.3705 | 5.7007
|  |  |  | 1424 | 4.198 | 3.1175 | [12 empty] | 1424 | 1404.3589 | 45.3979 | 44.6021 |  | -0.79575 |  |  | 1.3713 | 5.6982
|  |  |  | 1425 | 4.201 | 3.113 | [12 empty] | 1425 | 1403.3442 | 45.4387 | 44.5613 |  | -0.87738 |  |  | 1.372 | 5.6958
|  |  |  | 1426 | 4.2039 | 3.1085 | [12 empty] | 1426 | 1402.3281 | 45.4795 | 44.5205 |  | -0.95906 |  |  | 1.3728 | 5.6934
|  |  |  | 1427 | 4.2069 | 3.104 | [12 empty] | 1427 | 1401.3105 | 45.5204 | 44.4796 |  | -1.0408 |  |  | 1.3736 | 5.6909
|  |  |  | 1428 | 4.2098 | 3.0995 | [12 empty] | 1428 | 1400.2914 | 45.5613 | 44.4387 |  | -1.1226 |  |  | 1.3743 | 5.6885
|  |  |  | 1429 | 4.2128 | 3.095 | [12 empty] | 1429 | 1399.2709 | 45.6022 | 44.3978 |  | -1.2045 |  |  | 1.3751 | 5.686
|  |  |  | 1430 | 4.2157 | 3.0905 | [12 empty] | 1430 | 1398.2489 | 45.6432 | 44.3568 |  | -1.2864 |  |  | 1.3759 | 5.6835
|  |  |  | 1431 | 4.2186 | 3.086 | [12 empty] | 1431 | 1397.2255 | 45.6842 | 44.3158 |  | -1.3684 |  |  | 1.3766 | 5.681
|  |  |  | 1432 | 4.2216 | 3.0815 | [12 empty] | 1432 | 1396.2006 | 45.7252 | 44.2748 |  | -1.4504 |  |  | 1.3774 | 5.6784
|  |  |  | 1433 | 4.2245 | 3.077 | [12 empty] | 1433 | 1395.1742 | 45.7663 | 44.2337 |  | -1.5325 |  |  | 1.3782 | 5.6759
|  |  |  | 1434 | 4.2275 | 3.0724 | [12 empty] | 1434 | 1394.1463 | 45.8073 | 44.1927 |  | -1.6147 |  |  | 1.3789 | 5.6733
|  |  |  | 1435 | 4.2304 | 3.0679 | [12 empty] | 1435 | 1393.117 | 45.8485 | 44.1515 |  | -1.6969 |  |  | 1.3797 | 5.6707
|  |  |  | 1436 | 4.2334 | 3.0634 | [12 empty] | 1436 | 1392.0862 | 45.8896 | 44.1104 |  | -1.7792 |  |  | 1.3805 | 5.6682
|  |  |  | 1437 | 4.2363 | 3.0589 | [12 empty] | 1437 | 1391.0539 | 45.9308 | 44.0692 |  | -1.8616 |  |  | 1.3812 | 5.6655
|  |  |  | 1438 | 4.2393 | 3.0543 | [12 empty] | 1438 | 1390.0201 | 45.972 | 44.028 |  | -1.944 |  |  | 1.382 | 5.6629
|  |  |  | 1439 | 4.2422 | 3.0498 | [12 empty] | 1439 | 1388.9849 | 46.0132 | 43.9868 |  | -2.0264 |  |  | 1.3828 | 5.6603
|  |  |  | 1440 | 4.2452 | 3.0453 | [12 empty] | 1440 | 1387.9481 | 46.0545 | 43.9455 |  | -2.109 |  |  | 1.3836 | 5.6576
|  |  |  | 1441 | 4.2481 | 3.0407 | [12 empty] | 1441 | 1386.9099 | 46.0958 | 43.9042 |  | -2.1916 |  |  | 1.3843 | 5.655
|  |  |  | 1442 | 4.2511 | 3.0362 | [12 empty] | 1442 | 1385.8701 | 46.1371 | 43.8629 |  | -2.2742 |  |  | 1.3851 | 5.6523
|  |  |  | 1443 | 4.254 | 3.0316 | [12 empty] | 1443 | 1384.8289 | 46.1785 | 43.8215 |  | -2.3569 |  |  | 1.3859 | 5.6496
|  |  |  | 1444 | 4.257 | 3.0271 | [12 empty] | 1444 | 1383.7861 | 46.2199 | 43.7801 |  | -2.4397 |  |  | 1.3866 | 5.6469
|  |  |  | 1445 | 4.2599 | 3.0225 | [12 empty] | 1445 | 1382.7418 | 46.2613 | 43.7387 |  | -2.5225 |  |  | 1.3874 | 5.6441
|  |  |  | 1446 | 4.2629 | 3.018 | [12 empty] | 1446 | 1381.6961 | 46.3027 | 43.6973 |  | -2.6054 |  |  | 1.3882 | 5.6414
|  |  |  | 1447 | 4.2658 | 3.0134 | [12 empty] | 1447 | 1380.6488 | 46.3442 | 43.6558 |  | -2.6884 |  |  | 1.389 | 5.6386
|  |  |  | 1448 | 4.2688 | 3.0089 | [12 empty] | 1448 | 1379.5999 | 46.3857 | 43.6143 |  | -2.7714 |  |  | 1.3897 | 5.6359
|  |  |  | 1449 | 4.2717 | 3.0043 | [12 empty] | 1449 | 1378.5496 | 46.4273 | 43.5727 |  | -2.8545 |  |  | 1.3905 | 5.6331
|  |  |  | 1450 | 4.2747 | 2.9997 | [12 empty] | 1450 | 1377.4977 | 46.4688 | 43.5312 |  | -2.9377 |  |  | 1.3913 | 5.6303
|  |  |  | 1451 | 4.2776 | 2.9951 | [12 empty] | 1451 | 1376.4443 | 46.5105 | 43.4895 |  | -3.0209 |  |  | 1.3921 | 5.6274
|  |  |  | 1452 | 4.2806 | 2.9906 | [12 empty] | 1452 | 1375.3894 | 46.5521 | 43.4479 |  | -3.1042 |  |  | 1.3929 | 5.6246
|  |  |  | 1453 | 4.2835 | 2.986 | [12 empty] | 1453 | 1374.3329 | 46.5938 | 43.4062 |  | -3.1875 |  |  | 1.3936 | 5.6217
|  |  |  | 1454 | 4.2865 | 2.9814 | [12 empty] | 1454 | 1373.2749 | 46.6355 | 43.3645 |  | -3.271 |  |  | 1.3944 | 5.6189
|  |  |  | 1455 | 4.2894 | 2.9768 | [12 empty] | 1455 | 1372.2154 | 46.6772 | 43.3228 |  | -3.3544 |  |  | 1.3952 | 5.616
|  |  |  | 1456 | 4.2923 | 2.9722 | [12 empty] | 1456 | 1371.1543 | 46.719 | 43.281 |  | -3.438 |  |  | 1.396 | 5.6131
|  |  |  | 1457 | 4.2953 | 2.9676 | [12 empty] | 1457 | 1370.0916 | 46.7608 | 43.2392 |  | -3.5216 |  |  | 1.3968 | 5.6102
|  |  |  | 1458 | 4.2982 | 2.963 | [12 empty] | 1458 | 1369.0274 | 46.8026 | 43.1974 |  | -3.6053 |  |  | 1.3975 | 5.6072
|  |  |  | 1459 | 4.3012 | 2.9584 | [12 empty] | 1459 | 1367.9616 | 46.8445 | 43.1555 |  | -3.689 |  |  | 1.3983 | 5.6043
|  |  |  | 1460 | 4.3041 | 2.9538 | [12 empty] | 1460 | 1366.8943 | 46.8864 | 43.1136 |  | -3.7728 |  |  | 1.3991 | 5.6013
|  |  |  | 1461 | 4.3071 | 2.9492 | [12 empty] | 1461 | 1365.8254 | 46.9283 | 43.0717 |  | -3.8567 |  |  | 1.3999 | 5.5983
|  |  |  | 1462 | 4.31 | 2.9446 | [12 empty] | 1462 | 1364.7549 | 46.9703 | 43.0297 |  | -3.9406 |  |  | 1.4007 | 5.5954
|  |  |  | 1463 | 4.313 | 2.94 | [12 empty] | 1463 | 1363.6829 | 47.0123 | 42.9877 |  | -4.0246 |  |  | 1.4015 | 5.5923
|  |  |  | 1464 | 4.3159 | 2.9354 | [12 empty] | 1464 | 1362.6093 | 47.0543 | 42.9457 |  | -4.1086 |  |  | 1.4022 | 5.5893
|  |  |  | 1465 | 4.3189 | 2.9307 | [12 empty] | 1465 | 1361.5341 | 47.0964 | 42.9036 |  | -4.1928 |  |  | 1.403 | 5.5863
|  |  |  | 1466 | 4.3218 | 2.9261 | [12 empty] | 1466 | 1360.4573 | 47.1385 | 42.8615 |  | -4.277 |  |  | 1.4038 | 5.5832
|  |  |  | 1467 | 4.3248 | 2.9215 | [12 empty] | 1467 | 1359.3789 | 47.1806 | 42.8194 |  | -4.3612 |  |  | 1.4046 | 5.5802
|  |  |  | 1468 | 4.3277 | 2.9168 | [12 empty] | 1468 | 1358.2989 | 47.2228 | 42.7772 |  | -4.4456 |  |  | 1.4054 | 5.5771
|  |  |  | 1469 | 4.3307 | 2.9122 | [12 empty] | 1469 | 1357.2174 | 47.265 | 42.735 |  | -4.53 |  |  | 1.4062 | 5.574
|  |  |  | 1470 | 4.3336 | 2.9076 | [12 empty] | 1470 | 1356.1342 | 47.3072 | 42.6928 |  | -4.6144 |  |  | 1.407 | 5.5708
|  |  |  | 1471 | 4.3366 | 2.9029 | [12 empty] | 1471 | 1355.0494 | 47.3495 | 42.6505 |  | -4.699 |  |  | 1.4077 | 5.5677
|  |  |  | 1472 | 4.3395 | 2.8983 | [12 empty] | 1472 | 1353.9631 | 47.3918 | 42.6082 |  | -4.7836 |  |  | 1.4085 | 5.5646
|  |  |  | 1473 | 4.3425 | 2.8936 | [12 empty] | 1473 | 1352.8751 | 47.4341 | 42.5659 |  | -4.8682 |  |  | 1.4093 | 5.5614
|  |  |  | 1474 | 4.3454 | 2.889 | [12 empty] | 1474 | 1351.7855 | 47.4765 | 42.5235 |  | -4.953 |  |  | 1.4101 | 5.5582
|  |  |  | 1475 | 4.3484 | 2.8843 | [12 empty] | 1475 | 1350.6943 | 47.5189 | 42.4811 |  | -5.0378 |  |  | 1.4109 | 5.555
|  |  |  | 1476 | 4.3513 | 2.8797 | [12 empty] | 1476 | 1349.6014 | 47.5613 | 42.4387 |  | -5.1226 |  |  | 1.4117 | 5.5518
|  |  |  | 1477 | 4.3543 | 2.875 | [12 empty] | 1477 | 1348.507 | 47.6038 | 42.3962 |  | -5.2076 |  |  | 1.4125 | 5.5486
|  |  |  | 1478 | 4.3572 | 2.8703 | [12 empty] | 1478 | 1347.4109 | 47.6463 | 42.3537 |  | -5.2926 |  |  | 1.4133 | 5.5453
|  |  |  | 1479 | 4.3602 | 2.8657 | [12 empty] | 1479 | 1346.3131 | 47.6888 | 42.3112 |  | -5.3777 |  |  | 1.4141 | 5.5421
|  |  |  | 1480 | 4.3631 | 2.861 | [12 empty] | 1480 | 1345.2137 | 47.7314 | 42.2686 |  | -5.4628 |  |  | 1.4149 | 5.5388
|  |  |  | 1481 | 4.366 | 2.8563 | [12 empty] | 1481 | 1344.1127 | 47.774 | 42.226 |  | -5.5481 |  |  | 1.4157 | 5.5355
|  |  |  | 1482 | 4.369 | 2.8516 | [12 empty] | 1482 | 1343.0101 | 47.8167 | 42.1833 |  | -5.6333 |  |  | 1.4165 | 5.5322
|  |  |  | 1483 | 4.3719 | 2.8469 | [12 empty] | 1483 | 1341.9057 | 47.8593 | 42.1407 |  | -5.7187 |  |  | 1.4172 | 5.5289
|  |  |  | 1484 | 4.3749 | 2.8422 | [12 empty] | 1484 | 1340.7998 | 47.9021 | 42.0979 |  | -5.8041 |  |  | 1.418 | 5.5255
|  |  |  | 1485 | 4.3778 | 2.8375 | [12 empty] | 1485 | 1339.6921 | 47.9448 | 42.0552 |  | -5.8896 |  |  | 1.4188 | 5.5222
|  |  |  | 1486 | 4.3808 | 2.8329 | [12 empty] | 1486 | 1338.5828 | 47.9876 | 42.0124 |  | -5.9752 |  |  | 1.4196 | 5.5188
|  |  |  | 1487 | 4.3837 | 2.8282 | [12 empty] | 1487 | 1337.4719 | 48.0304 | 41.9696 |  | -6.0608 |  |  | 1.4204 | 5.5154
|  |  |  | 1488 | 4.3867 | 2.8235 | [12 empty] | 1488 | 1336.3592 | 48.0733 | 41.9267 |  | -6.1466 |  |  | 1.4212 | 5.512
|  |  |  | 1489 | 4.3896 | 2.8187 | [12 empty] | 1489 | 1335.2449 | 48.1162 | 41.8838 |  | -6.2323 |  |  | 1.422 | 5.5086
|  |  |  | 1490 | 4.3926 | 2.814 | [12 empty] | 1490 | 1334.1289 | 48.1591 | 41.8409 |  | -6.3182 |  |  | 1.4228 | 5.5052
|  |  |  | 1491 | 4.3955 | 2.8093 | [12 empty] | 1491 | 1333.0113 | 48.2021 | 41.7979 |  | -6.4041 |  |  | 1.4236 | 5.5017
|  |  |  | 1492 | 4.3985 | 2.8046 | [12 empty] | 1492 | 1331.8919 | 48.2451 | 41.7549 |  | -6.4901 |  |  | 1.4244 | 5.4983
|  |  |  | 1493 | 4.4014 | 2.7999 | [12 empty] | 1493 | 1330.7708 | 48.2881 | 41.7119 |  | -6.5762 |  |  | 1.4252 | 5.4948
|  |  |  | 1494 | 4.4044 | 2.7952 | [12 empty] | 1494 | 1329.6481 | 48.3312 | 41.6688 |  | -6.6623 |  |  | 1.426 | 5.4913
|  |  |  | 1495 | 4.4073 | 2.7904 | [12 empty] | 1495 | 1328.5236 | 48.3743 | 41.6257 |  | -6.7486 |  |  | 1.4268 | 5.4878
|  |  |  | 1496 | 4.4103 | 2.7857 | [12 empty] | 1496 | 1327.3975 | 48.4174 | 41.5826 |  | -6.8349 |  |  | 1.4276 | 5.4843
|  |  |  | 1497 | 4.4132 | 2.781 | [12 empty] | 1497 | 1326.2696 | 48.4606 | 41.5394 |  | -6.9212 |  |  | 1.4284 | 5.4807
|  |  |  | 1498 | 4.4162 | 2.7762 | [12 empty] | 1498 | 1325.14 | 48.5038 | 41.4962 |  | -7.0077 |  |  | 1.4292 | 5.4772
|  |  |  | 1499 | 4.4191 | 2.7715 | [12 empty] | 1499 | 1324.0087 | 48.5471 | 41.4529 |  | -7.0942 |  |  | 1.43 | 5.4736
|  |  |  | 1500 | 4.4221 | 2.7668 | [12 empty] | 1500 | 1322.8757 | 48.5904 | 41.4096 |  | -7.1808 |  |  | 1.4308 | 5.47
|  |  |  | 1501 | 4.425 | 2.762 | [12 empty] | 1501 | 1321.7409 | 48.6337 | 41.3663 |  | -7.2674 |  |  | 1.4316 | 5.4664
|  |  |  | 1502 | 4.428 | 2.7573 | [12 empty] | 1502 | 1320.6044 | 48.6771 | 41.3229 |  | -7.3542 |  |  | 1.4325 | 5.4628
|  |  |  | 1503 | 4.4309 | 2.7525 | [12 empty] | 1503 | 1319.4662 | 48.7205 | 41.2795 |  | -7.441 |  |  | 1.4333 | 5.4591
|  |  |  | 1504 | 4.4339 | 2.7477 | [12 empty] | 1504 | 1318.3262 | 48.7639 | 41.2361 |  | -7.5278 |  |  | 1.4341 | 5.4555
|  |  |  | 1505 | 4.4368 | 2.743 | [12 empty] | 1505 | 1317.1845 | 48.8074 | 41.1926 |  | -7.6148 |  |  | 1.4349 | 5.4518
|  |  |  | 1506 | 4.4398 | 2.7382 | [12 empty] | 1506 | 1316.041 | 48.8509 | 41.1491 |  | -7.7018 |  |  | 1.4357 | 5.4481
|  |  |  | 1507 | 4.4427 | 2.7334 | [12 empty] | 1507 | 1314.8958 | 48.8945 | 41.1055 |  | -7.789 |  |  | 1.4365 | 5.4444
|  |  |  | 1508 | 4.4456 | 2.7287 | [12 empty] | 1508 | 1313.7488 | 48.9381 | 41.0619 |  | -7.8761 |  |  | 1.4373 | 5.4407
|  |  |  | 1509 | 4.4486 | 2.7239 | [12 empty] | 1509 | 1312.6001 | 48.9817 | 41.0183 |  | -7.9634 |  |  | 1.4381 | 5.437
|  |  |  | 1510 | 4.4515 | 2.7191 | [12 empty] | 1510 | 1311.4496 | 49.0254 | 40.9746 |  | -8.0507 |  |  | 1.4389 | 5.4332
|  |  |  | 1511 | 4.4545 | 2.7143 | [12 empty] | 1511 | 1310.2973 | 49.0691 | 40.9309 |  | -8.1382 |  |  | 1.4397 | 5.4295
|  |  |  | 1512 | 4.4574 | 2.7096 | [12 empty] | 1512 | 1309.1432 | 49.1128 | 40.8872 |  | -8.2256 |  |  | 1.4405 | 5.4257
|  |  |  | 1513 | 4.4604 | 2.7048 | [12 empty] | 1513 | 1307.9874 | 49.1566 | 40.8434 |  | -8.3132 |  |  | 1.4413 | 5.4219
|  |  |  | 1514 | 4.4633 | 2.7 | [12 empty] | 1514 | 1306.8298 | 49.2004 | 40.7996 |  | -8.4009 |  |  | 1.4422 | 5.4181
|  |  |  | 1515 | 4.4663 | 2.6952 | [12 empty] | 1515 | 1305.6703 | 49.2443 | 40.7557 |  | -8.4886 |  |  | 1.443 | 5.4143
|  |  |  | 1516 | 4.4692 | 2.6904 | [12 empty] | 1516 | 1304.5091 | 49.2882 | 40.7118 |  | -8.5764 |  |  | 1.4438 | 5.4104
|  |  |  | 1517 | 4.4722 | 2.6856 | [12 empty] | 1517 | 1303.3461 | 49.3321 | 40.6679 |  | -8.6643 |  |  | 1.4446 | 5.4066
|  |  |  | 1518 | 4.4751 | 2.6808 | [12 empty] | 1518 | 1302.1812 | 49.3761 | 40.6239 |  | -8.7522 |  |  | 1.4454 | 5.4027
|  |  |  | 1519 | 4.4781 | 2.676 | [12 empty] | 1519 | 1301.0146 | 49.4201 | 40.5799 |  | -8.8403 |  |  | 1.4462 | 5.3988
|  |  |  | 1520 | 4.481 | 2.6711 | [12 empty] | 1520 | 1299.8461 | 49.4642 | 40.5358 |  | -8.9284 |  |  | 1.447 | 5.3949
|  |  |  | 1521 | 4.484 | 2.6663 | [12 empty] | 1521 | 1298.6759 | 49.5083 | 40.4917 |  | -9.0166 |  |  | 1.4479 | 5.391
|  |  |  | 1522 | 4.4869 | 2.6615 | [12 empty] | 1522 | 1297.5038 | 49.5524 | 40.4476 |  | -9.1049 |  |  | 1.4487 | 5.387
|  |  |  | 1523 | 4.4899 | 2.6567 | [12 empty] | 1523 | 1296.3298 | 49.5966 | 40.4034 |  | -9.1932 |  |  | 1.4495 | 5.3831
|  |  |  | 1524 | 4.4928 | 2.6519 | [12 empty] | 1524 | 1295.154 | 49.6408 | 40.3592 |  | -9.2817 |  |  | 1.4503 | 5.3791
|  |  |  | 1525 | 4.4958 | 2.647 | [12 empty] | 1525 | 1293.9764 | 49.6851 | 40.3149 |  | -9.3702 |  |  | 1.4511 | 5.3751
|  |  |  | 1526 | 4.4987 | 2.6422 | [12 empty] | 1526 | 1292.797 | 49.7294 | 40.2706 |  | -9.4588 |  |  | 1.4519 | 5.3711
|  |  |  | 1527 | 4.5017 | 2.6374 | [12 empty] | 1527 | 1291.6157 | 49.7737 | 40.2263 |  | -9.5475 |  |  | 1.4528 | 5.3671
|  |  |  | 1528 | 4.5046 | 2.6325 | [12 empty] | 1528 | 1290.4325 | 49.8181 | 40.1819 |  | -9.6362 |  |  | 1.4536 | 5.363
|  |  |  | 1529 | 4.5076 | 2.6277 | [12 empty] | 1529 | 1289.2475 | 49.8625 | 40.1375 |  | -9.7251 |  |  | 1.4544 | 5.359
|  |  |  | 1530 | 4.5105 | 2.6228 | [12 empty] | 1530 | 1288.0606 | 49.907 | 40.093 |  | -9.814 |  |  | 1.4552 | 5.3549
|  |  |  | 1531 | 4.5135 | 2.618 | [12 empty] | 1531 | 1286.8718 | 49.9515 | 40.0485 |  | -9.903 |  |  | 1.456 | 5.3508
|  |  |  | 1532 | 4.5164 | 2.6131 | [12 empty] | 1532 | 1285.6811 | 49.996 | 40.004 |  | -9.9921 |  |  | 1.4569 | 5.3467
|  |  |  | 1533 | 4.5193 | 2.6083 | [12 empty] | 1533 | 1284.4886 | 50.0406 | 39.9594 |  | -10.0812 |  |  | 1.4577 | 5.3426
|  |  |  | 1534 | 4.5223 | 2.6034 | [12 empty] | 1534 | 1283.2942 | 50.0853 | 39.9147 |  | -10.1705 |  |  | 1.4585 | 5.3385
|  |  |  | 1535 | 4.5252 | 2.5985 | [12 empty] | 1535 | 1282.0979 | 50.1299 | 39.8701 |  | -10.2598 |  |  | 1.4593 | 5.3343
|  |  |  | 1536 | 4.5282 | 2.5937 | [12 empty] | 1536 | 1280.8997 | 50.1746 | 39.8254 |  | -10.3493 |  |  | 1.4601 | 5.3302
|  |  |  | 1537 | 4.5311 | 2.5888 | [12 empty] | 1537 | 1279.6996 | 50.2194 | 39.7806 |  | -10.4388 |  |  | 1.461 | 5.326
|  |  |  | 1538 | 4.5341 | 2.5839 | [12 empty] | 1538 | 1278.4976 | 50.2642 | 39.7358 |  | -10.5283 |  |  | 1.4618 | 5.3218
|  |  |  | 1539 | 4.537 | 2.579 | [12 empty] | 1539 | 1277.2936 | 50.309 | 39.691 |  | -10.618 |  |  | 1.4626 | 5.3176
|  |  |  | 1540 | 4.54 | 2.5742 | [12 empty] | 1540 | 1276.0878 | 50.3539 | 39.6461 |  | -10.7078 |  |  | 1.4634 | 5.3134
|  |  |  | 1541 | 4.5429 | 2.5693 | [12 empty] | 1541 | 1274.88 | 50.3988 | 39.6012 |  | -10.7976 |  |  | 1.4643 | 5.3091
|  |  |  | 1542 | 4.5459 | 2.5644 | [12 empty] | 1542 | 1273.6703 | 50.4438 | 39.5562 |  | -10.8875 |  |  | 1.4651 | 5.3049
|  |  |  | 1543 | 4.5488 | 2.5595 | [12 empty] | 1543 | 1272.4586 | 50.4888 | 39.5112 |  | -10.9776 |  |  | 1.4659 | 5.3006
|  |  |  | 1544 | 4.5518 | 2.5546 | [12 empty] | 1544 | 1271.2451 | 50.5338 | 39.4662 |  | -11.0677 |  |  | 1.4667 | 5.2963
|  |  |  | 1545 | 4.5547 | 2.5497 | [12 empty] | 1545 | 1270.0295 | 50.5789 | 39.4211 |  | -11.1578 |  |  | 1.4676 | 5.292
|  |  |  | 1546 | 4.5577 | 2.5448 | [12 empty] | 1546 | 1268.812 | 50.6241 | 39.3759 |  | -11.2481 |  |  | 1.4684 | 5.2876
|  |  |  | 1547 | 4.5606 | 2.5399 | [12 empty] | 1547 | 1267.5926 | 50.6692 | 39.3308 |  | -11.3385 |  |  | 1.4692 | 5.2833
|  |  |  | 1548 | 4.5636 | 2.535 | [12 empty] | 1548 | 1266.3712 | 50.7145 | 39.2855 |  | -11.4289 |  |  | 1.4701 | 5.2789
|  |  |  | 1549 | 4.5665 | 2.5301 | [12 empty] | 1549 | 1265.1478 | 50.7597 | 39.2403 |  | -11.5194 |  |  | 1.4709 | 5.2746
|  |  |  | 1550 | 4.5695 | 2.5252 | [12 empty] | 1550 | 1263.9225 | 50.805 | 39.195 |  | -11.6101 |  |  | 1.4717 | 5.2702
|  |  |  | 1551 | 4.5724 | 2.5202 | [12 empty] | 1551 | 1262.6951 | 50.8504 | 39.1496 |  | -11.7008 |  |  | 1.4726 | 5.2658
|  |  |  | 1552 | 4.5754 | 2.5153 | [12 empty] | 1552 | 1261.4658 | 50.8958 | 39.1042 |  | -11.7916 |  |  | 1.4734 | 5.2614
|  |  |  | 1553 | 4.5783 | 2.5104 | [12 empty] | 1553 | 1260.2345 | 50.9412 | 39.0588 |  | -11.8825 |  |  | 1.4742 | 5.2569
|  |  |  | 1554 | 4.5813 | 2.5055 | [12 empty] | 1554 | 1259.0012 | 50.9867 | 39.0133 |  | -11.9734 |  |  | 1.4751 | 5.2525
|  |  |  | 1555 | 4.5842 | 2.5005 | [12 empty] | 1555 | 1257.7659 | 51.0322 | 38.9678 |  | -12.0645 |  |  | 1.4759 | 5.248
|  |  |  | 1556 | 4.5872 | 2.4956 | [12 empty] | 1556 | 1256.5286 | 51.0778 | 38.9222 |  | -12.1556 |  |  | 1.4767 | 5.2435
|  |  |  | 1557 | 4.5901 | 2.4906 | [12 empty] | 1557 | 1255.2892 | 51.1234 | 38.8766 |  | -12.2469 |  |  | 1.4776 | 5.239
|  |  |  | 1558 | 4.593 | 2.4857 | [12 empty] | 1558 | 1254.0478 | 51.1691 | 38.8309 |  | -12.3382 |  |  | 1.4784 | 5.2345
|  |  |  | 1559 | 4.596 | 2.4807 | [12 empty] | 1559 | 1252.8045 | 51.2148 | 38.7852 |  | -12.4296 |  |  | 1.4792 | 5.2299
|  |  |  | 1560 | 4.5989 | 2.4758 | [12 empty] | 1560 | 1251.559 | 51.2606 | 38.7394 |  | -12.5212 |  |  | 1.4801 | 5.2254
|  |  |  | 1561 | 4.6019 | 2.4708 | [12 empty] | 1561 | 1250.3116 | 51.3064 | 38.6936 |  | -12.6128 |  |  | 1.4809 | 5.2208
|  |  |  | 1562 | 4.6048 | 2.4659 | [12 empty] | 1562 | 1249.062 | 51.3522 | 38.6478 |  | -12.7045 |  |  | 1.4817 | 5.2162
|  |  |  | 1563 | 4.6078 | 2.4609 | [12 empty] | 1563 | 1247.8105 | 51.3981 | 38.6019 |  | -12.7962 |  |  | 1.4826 | 5.2116
|  |  |  | 1564 | 4.6107 | 2.456 | [12 empty] | 1564 | 1246.5569 | 51.4441 | 38.5559 |  | -12.8881 |  |  | 1.4834 | 5.207
|  |  |  | 1565 | 4.6137 | 2.451 | [12 empty] | 1565 | 1245.3012 | 51.49 | 38.51 |  | -12.9801 |  |  | 1.4843 | 5.2024
|  |  |  | 1566 | 4.6166 | 2.446 | [12 empty] | 1566 | 1244.0434 | 51.5361 | 38.4639 |  | -13.0722 |  |  | 1.4851 | 5.1977
|  |  |  | 1567 | 4.6196 | 2.441 | [12 empty] | 1567 | 1242.7836 | 51.5822 | 38.4178 |  | -13.1643 |  |  | 1.4859 | 5.1931
|  |  |  | 1568 | 4.6225 | 2.4361 | [12 empty] | 1568 | 1241.5216 | 51.6283 | 38.3717 |  | -13.2566 |  |  | 1.4868 | 5.1884
|  |  |  | 1569 | 4.6255 | 2.4311 | [12 empty] | 1569 | 1240.2576 | 51.6745 | 38.3255 |  | -13.3489 |  |  | 1.4876 | 5.1837
|  |  |  | 1570 | 4.6284 | 2.4261 | [12 empty] | 1570 | 1238.9915 | 51.7207 | 38.2793 |  | -13.4414 |  |  | 1.4885 | 5.179
|  |  |  | 1571 | 4.6314 | 2.4211 | [12 empty] | 1571 | 1237.7233 | 51.7669 | 38.2331 |  | -13.5339 |  |  | 1.4893 | 5.1742
|  |  |  | 1572 | 4.6343 | 2.4161 | [12 empty] | 1572 | 1236.453 | 51.8133 | 38.1867 |  | -13.6265 |  |  | 1.4901 | 5.1695
|  |  |  | 1573 | 4.6373 | 2.4111 | [12 empty] | 1573 | 1235.1806 | 51.8596 | 38.1404 |  | -13.7192 |  |  | 1.491 | 5.1647
|  |  |  | 1574 | 4.6402 | 2.4061 | [12 empty] | 1574 | 1233.906 | 51.906 | 38.094 |  | -13.8121 |  |  | 1.4918 | 5.1599
|  |  |  | 1575 | 4.6432 | 2.4011 | [12 empty] | 1575 | 1232.6293 | 51.9525 | 38.0475 |  | -13.905 |  |  | 1.4927 | 5.1551
|  |  |  | 1576 | 4.6461 | 2.3961 | [12 empty] | 1576 | 1231.3505 | 51.999 | 38.001 |  | -13.998 |  |  | 1.4935 | 5.1503
|  |  |  | 1577 | 4.6491 | 2.3911 | [12 empty] | 1577 | 1230.0695 | 52.0456 | 37.9544 |  | -14.0911 |  |  | 1.4944 | 5.1455
|  |  |  | 1578 | 4.652 | 2.3861 | [12 empty] | 1578 | 1228.7864 | 52.0922 | 37.9078 |  | -14.1843 |  |  | 1.4952 | 5.1406
|  |  |  | 1579 | 4.655 | 2.3811 | [12 empty] | 1579 | 1227.5011 | 52.1388 | 37.8612 |  | -14.2776 |  |  | 1.4961 | 5.1358
|  |  |  | 1580 | 4.6579 | 2.376 | [12 empty] | 1580 | 1226.2137 | 52.1855 | 37.8145 |  | -14.371 |  |  | 1.4969 | 5.1309
|  |  |  | 1581 | 4.6609 | 2.371 | [12 empty] | 1581 | 1224.9241 | 52.2323 | 37.7677 |  | -14.4645 |  |  | 1.4977 | 5.126
|  |  |  | 1582 | 4.6638 | 2.366 | [12 empty] | 1582 | 1223.6323 | 52.2791 | 37.7209 |  | -14.5581 |  |  | 1.4986 | 5.1211
|  |  |  | 1583 | 4.6667 | 2.361 | [12 empty] | 1583 | 1222.3383 | 52.3259 | 37.6741 |  | -14.6518 |  |  | 1.4994 | 5.1161
|  |  |  | 1584 | 4.6697 | 2.3559 | [12 empty] | 1584 | 1221.0422 | 52.3728 | 37.6272 |  | -14.7456 |  |  | 1.5003 | 5.1112
|  |  |  | 1585 | 4.6726 | 2.3509 | [12 empty] | 1585 | 1219.7438 | 52.4198 | 37.5802 |  | -14.8395 |  |  | 1.5011 | 5.1062
|  |  |  | 1586 | 4.6756 | 2.3459 | [12 empty] | 1586 | 1218.4433 | 52.4668 | 37.5332 |  | -14.9335 |  |  | 1.502 | 5.1012
|  |  |  | 1587 | 4.6785 | 2.3408 | [12 empty] | 1587 | 1217.1405 | 52.5138 | 37.4862 |  | -15.0276 |  |  | 1.5028 | 5.0963
|  |  |  | 1588 | 4.6815 | 2.3358 | [12 empty] | 1588 | 1215.8355 | 52.5609 | 37.4391 |  | -15.1218 |  |  | 1.5037 | 5.0912
|  |  |  | 1589 | 4.6844 | 2.3307 | [12 empty] | 1589 | 1214.5283 | 52.6081 | 37.3919 |  | -15.2161 |  |  | 1.5045 | 5.0862
|  |  |  | 1590 | 4.6874 | 2.3257 | [12 empty] | 1590 | 1213.2189 | 52.6553 | 37.3447 |  | -15.3105 |  |  | 1.5054 | 5.0812
|  |  |  | 1591 | 4.6903 | 2.3206 | [12 empty] | 1591 | 1211.9072 | 52.7025 | 37.2975 |  | -15.405 |  |  | 1.5063 | 5.0761
|  |  |  | 1592 | 4.6933 | 2.3155 | [12 empty] | 1592 | 1210.5932 | 52.7498 | 37.2502 |  | -15.4996 |  |  | 1.5071 | 5.071
|  |  |  | 1593 | 4.6962 | 2.3105 | [12 empty] | 1593 | 1209.2771 | 52.7972 | 37.2028 |  | -15.5943 |  |  | 1.508 | 5.0659
|  |  |  | 1594 | 4.6992 | 2.3054 | [12 empty] | 1594 | 1207.9586 | 52.8446 | 37.1554 |  | -15.6891 |  |  | 1.5088 | 5.0608
|  |  |  | 1595 | 4.7021 | 2.3003 | [12 empty] | 1595 | 1206.6379 | 52.892 | 37.108 |  | -15.7841 |  |  | 1.5097 | 5.0557
|  |  |  | 1596 | 4.7051 | 2.2953 | [12 empty] | 1596 | 1205.3149 | 52.9395 | 37.0605 |  | -15.8791 |  |  | 1.5105 | 5.0505
|  |  |  | 1597 | 4.708 | 2.2902 | [12 empty] | 1597 | 1203.9896 | 52.9871 | 37.0129 |  | -15.9742 |  |  | 1.5114 | 5.0454
|  |  |  | 1598 | 4.711 | 2.2851 | [12 empty] | 1598 | 1202.662 | 53.0347 | 36.9653 |  | -16.0694 |  |  | 1.5122 | 5.0402
|  |  |  | 1599 | 4.7139 | 2.28 | [12 empty] | 1599 | 1201.3322 | 53.0824 | 36.9176 |  | -16.1648 |  |  | 1.5131 | 5.035
|  |  |  | 1600 | 4.7169 | 2.2749 | [12 empty] | 1600 | 1200 | 53.1301 | 36.8699 |  | -16.2602 |  |  | 1.514 | 5.0298
|  |  |  | 1601 | 4.7198 | 2.2698 | [12 empty] | 1601 | 1198.6655 | 53.1779 | 36.8221 |  | -16.3558 |  |  | 1.5148 | 5.0246
|  |  |  | 1602 | 4.7228 | 2.2647 | [12 empty] | 1602 | 1197.3287 | 53.2257 | 36.7743 |  | -16.4514 |  |  | 1.5157 | 5.0193
|  |  |  | 1603 | 4.7257 | 2.2596 | [12 empty] | 1603 | 1195.9895 | 53.2736 | 36.7264 |  | -16.5472 |  |  | 1.5165 | 5.014
|  |  |  | 1604 | 4.7287 | 2.2545 | [12 empty] | 1604 | 1194.6481 | 53.3215 | 36.6785 |  | -16.643 |  |  | 1.5174 | 5.0088
|  |  |  | 1605 | 4.7316 | 2.2494 | [12 empty] | 1605 | 1193.3042 | 53.3695 | 36.6305 |  | -16.739 |  |  | 1.5182 | 5.0035
|  |  |  | 1606 | 4.7346 | 2.2443 | [12 empty] | 1606 | 1191.9581 | 53.4175 | 36.5825 |  | -16.8351 |  |  | 1.5191 | 4.9981
|  |  |  | 1607 | 4.7375 | 2.2392 | [12 empty] | 1607 | 1190.6095 | 53.4656 | 36.5344 |  | -16.9313 |  |  | 1.52 | 4.9928
|  |  |  | 1608 | 4.7405 | 2.2341 | [12 empty] | 1608 | 1189.2586 | 53.5138 | 36.4862 |  | -17.0276 |  |  | 1.5208 | 4.9875
|  |  |  | 1609 | 4.7434 | 2.229 | [12 empty] | 1609 | 1187.9053 | 53.562 | 36.438 |  | -17.124 |  |  | 1.5217 | 4.9821
|  |  |  | 1610 | 4.7463 | 2.2238 | [12 empty] | 1610 | 1186.5496 | 53.6103 | 36.3897 |  | -17.2205 |  |  | 1.5226 | 4.9767
|  |  |  | 1611 | 4.7493 | 2.2187 | [12 empty] | 1611 | 1185.1915 | 53.6586 | 36.3414 |  | -17.3171 |  |  | 1.5234 | 4.9713
|  |  |  | 1612 | 4.7522 | 2.2136 | [12 empty] | 1612 | 1183.8311 | 53.7069 | 36.2931 |  | -17.4139 |  |  | 1.5243 | 4.9659
|  |  |  | 1613 | 4.7552 | 2.2084 | [12 empty] | 1613 | 1182.4682 | 53.7554 | 36.2446 |  | -17.5107 |  |  | 1.5251 | 4.9605
|  |  |  | 1614 | 4.7581 | 2.2033 | [12 empty] | 1614 | 1181.1029 | 53.8039 | 36.1961 |  | -17.6077 |  |  | 1.526 | 4.955
|  |  |  | 1615 | 4.7611 | 2.1982 | [12 empty] | 1615 | 1179.7351 | 53.8524 | 36.1476 |  | -17.7048 |  |  | 1.5269 | 4.9496
|  |  |  | 1616 | 4.764 | 2.193 | [12 empty] | 1616 | 1178.365 | 53.901 | 36.099 |  | -17.802 |  |  | 1.5277 | 4.9441
|  |  |  | 1617 | 4.767 | 2.1879 | [12 empty] | 1617 | 1176.9924 | 53.9496 | 36.0504 |  | -17.8993 |  |  | 1.5286 | 4.9386
|  |  |  | 1618 | 4.7699 | 2.1827 | [12 empty] | 1618 | 1175.6173 | 53.9983 | 36.0017 |  | -17.9967 |  |  | 1.5295 | 4.9331
|  |  |  | 1619 | 4.7729 | 2.1776 | [12 empty] | 1619 | 1174.2398 | 54.0471 | 35.9529 |  | -18.0942 |  |  | 1.5303 | 4.9275
|  |  |  | 1620 | 4.7758 | 2.1724 | [12 empty] | 1620 | 1172.8598 | 54.0959 | 35.9041 |  | -18.1919 |  |  | 1.5312 | 4.922
|  |  |  | 1621 | 4.7788 | 2.1672 | [12 empty] | 1621 | 1171.4773 | 54.1448 | 35.8552 |  | -18.2896 |  |  | 1.5321 | 4.9164
|  |  |  | 1622 | 4.7817 | 2.1621 | [12 empty] | 1622 | 1170.0923 | 54.1937 | 35.8063 |  | -18.3875 |  |  | 1.533 | 4.9108
|  |  |  | 1623 | 4.7847 | 2.1569 | [12 empty] | 1623 | 1168.7048 | 54.2427 | 35.7573 |  | -18.4855 |  |  | 1.5338 | 4.9052
|  |  |  | 1624 | 4.7876 | 2.1517 | [12 empty] | 1624 | 1167.3149 | 54.2918 | 35.7082 |  | -18.5836 |  |  | 1.5347 | 4.8996
|  |  |  | 1625 | 4.7906 | 2.1466 | [12 empty] | 1625 | 1165.9224 | 54.3409 | 35.6591 |  | -18.6818 |  |  | 1.5356 | 4.894
|  |  |  | 1626 | 4.7935 | 2.1414 | [12 empty] | 1626 | 1164.5274 | 54.3901 | 35.6099 |  | -18.7802 |  |  | 1.5364 | 4.8883
|  |  |  | 1627 | 4.7965 | 2.1362 | [12 empty] | 1627 | 1163.1298 | 54.4393 | 35.5607 |  | -18.8786 |  |  | 1.5373 | 4.8827
|  |  |  | 1628 | 4.7994 | 2.131 | [12 empty] | 1628 | 1161.7297 | 54.4886 | 35.5114 |  | -18.9772 |  |  | 1.5382 | 4.877
|  |  |  | 1629 | 4.8024 | 2.1258 | [12 empty] | 1629 | 1160.3271 | 54.538 | 35.462 |  | -19.0759 |  |  | 1.5391 | 4.8713
|  |  |  | 1630 | 4.8053 | 2.1206 | [12 empty] | 1630 | 1158.9219 | 54.5874 | 35.4126 |  | -19.1747 |  |  | 1.5399 | 4.8656
|  |  |  | 1631 | 4.8083 | 2.1154 | [12 empty] | 1631 | 1157.5141 | 54.6368 | 35.3632 |  | -19.2737 |  |  | 1.5408 | 4.8598
|  |  |  | 1632 | 4.8112 | 2.1102 | [12 empty] | 1632 | 1156.1038 | 54.6864 | 35.3136 |  | -19.3727 |  |  | 1.5417 | 4.8541
|  |  |  | 1633 | 4.8142 | 2.105 | [12 empty] | 1633 | 1154.6909 | 54.7359 | 35.2641 |  | -19.4719 |  |  | 1.5426 | 4.8483
|  |  |  | 1634 | 4.8171 | 2.0998 | [12 empty] | 1634 | 1153.2753 | 54.7856 | 35.2144 |  | -19.5712 |  |  | 1.5434 | 4.8425
|  |  |  | 1635 | 4.82 | 2.0946 | [12 empty] | 1635 | 1151.8572 | 54.8353 | 35.1647 |  | -19.6706 |  |  | 1.5443 | 4.8367
|  |  |  | 1636 | 4.823 | 2.0894 | [12 empty] | 1636 | 1150.4364 | 54.8851 | 35.1149 |  | -19.7702 |  |  | 1.5452 | 4.8309
|  |  |  | 1637 | 4.8259 | 2.0842 | [12 empty] | 1637 | 1149.0131 | 54.9349 | 35.0651 |  | -19.8698 |  |  | 1.5461 | 4.825
|  |  |  | 1638 | 4.8289 | 2.079 | [12 empty] | 1638 | 1147.587 | 54.9848 | 35.0152 |  | -19.9696 |  |  | 1.5469 | 4.8192
|  |  |  | 1639 | 4.8318 | 2.0737 | [12 empty] | 1639 | 1146.1584 | 55.0348 | 34.9652 |  | -20.0695 |  |  | 1.5478 | 4.8133
|  |  |  | 1640 | 4.8348 | 2.0685 | [12 empty] | 1640 | 1144.727 | 55.0848 | 34.9152 |  | -20.1696 |  |  | 1.5487 | 4.8074
|  |  |  | 1641 | 4.8377 | 2.0633 | [12 empty] | 1641 | 1143.2931 | 55.1349 | 34.8651 |  | -20.2698 |  |  | 1.5496 | 4.8015
|  |  |  | 1642 | 4.8407 | 2.058 | [12 empty] | 1642 | 1141.8564 | 55.185 | 34.815 |  | -20.37 |  |  | 1.5505 | 4.7956
|  |  |  | 1643 | 4.8436 | 2.0528 | [12 empty] | 1643 | 1140.417 | 55.2352 | 34.7648 |  | -20.4705 |  |  | 1.5513 | 4.7896
|  |  |  | 1644 | 4.8466 | 2.0476 | [12 empty] | 1644 | 1138.975 | 55.2855 | 34.7145 |  | -20.571 |  |  | 1.5522 | 4.7837
|  |  |  | 1645 | 4.8495 | 2.0423 | [12 empty] | 1645 | 1137.5302 | 55.3358 | 34.6642 |  | -20.6717 |  |  | 1.5531 | 4.7777
|  |  |  | 1646 | 4.8525 | 2.0371 | [12 empty] | 1646 | 1136.0827 | 55.3862 | 34.6138 |  | -20.7725 |  |  | 1.554 | 4.7717
|  |  |  | 1647 | 4.8554 | 2.0318 | [12 empty] | 1647 | 1134.6325 | 55.4367 | 34.5633 |  | -20.8734 |  |  | 1.5549 | 4.7657
|  |  |  | 1648 | 4.8584 | 2.0266 | [12 empty] | 1648 | 1133.1796 | 55.4872 | 34.5128 |  | -20.9745 |  |  | 1.5557 | 4.7596
|  |  |  | 1649 | 4.8613 | 2.0213 | [12 empty] | 1649 | 1131.7239 | 55.5378 | 34.4622 |  | -21.0757 |  |  | 1.5566 | 4.7536
|  |  |  | 1650 | 4.8643 | 2.016 | [12 empty] | 1650 | 1130.2655 | 55.5885 | 34.4115 |  | -21.177 |  |  | 1.5575 | 4.7475
|  |  |  | 1651 | 4.8672 | 2.0108 | [12 empty] | 1651 | 1128.8042 | 55.6392 | 34.3608 |  | -21.2784 |  |  | 1.5584 | 4.7414
|  |  |  | 1652 | 4.8702 | 2.0055 | [12 empty] | 1652 | 1127.3402 | 55.69 | 34.31 |  | -21.38 |  |  | 1.5593 | 4.7353
|  |  |  | 1653 | 4.8731 | 2.0002 | [12 empty] | 1653 | 1125.8734 | 55.7409 | 34.2591 |  | -21.4817 |  |  | 1.5602 | 4.7292
|  |  |  | 1654 | 4.8761 | 1.995 | [12 empty] | 1654 | 1124.4038 | 55.7918 | 34.2082 |  | -21.5836 |  |  | 1.5611 | 4.7231
|  |  |  | 1655 | 4.879 | 1.9897 | [12 empty] | 1655 | 1122.9314 | 55.8428 | 34.1572 |  | -21.6856 |  |  | 1.5619 | 4.7169
|  |  |  | 1656 | 4.882 | 1.9844 | [12 empty] | 1656 | 1121.4562 | 55.8938 | 34.1062 |  | -21.7877 |  |  | 1.5628 | 4.7107
|  |  |  | 1657 | 4.8849 | 1.9791 | [12 empty] | 1657 | 1119.9781 | 55.945 | 34.055 |  | -21.8899 |  |  | 1.5637 | 4.7046
|  |  |  | 1658 | 4.8879 | 1.9738 | [12 empty] | 1658 | 1118.4972 | 55.9962 | 34.0038 |  | -21.9923 |  |  | 1.5646 | 4.6984
|  |  |  | 1659 | 4.8908 | 1.9685 | [12 empty] | 1659 | 1117.0134 | 56.0474 | 33.9526 |  | -22.0948 |  |  | 1.5655 | 4.6921
|  |  |  | 1660 | 4.8937 | 1.9632 | [12 empty] | 1660 | 1115.5268 | 56.0987 | 33.9013 |  | -22.1975 |  |  | 1.5664 | 4.6859
|  |  |  | 1661 | 4.8967 | 1.9579 | [12 empty] | 1661 | 1114.0373 | 56.1501 | 33.8499 |  | -22.3003 |  |  | 1.5673 | 4.6796
|  |  |  | 1662 | 4.8996 | 1.9526 | [12 empty] | 1662 | 1112.5448 | 56.2016 | 33.7984 |  | -22.4032 |  |  | 1.5682 | 4.6733
|  |  |  | 1663 | 4.9026 | 1.9473 | [12 empty] | 1663 | 1111.0495 | 56.2531 | 33.7469 |  | -22.5063 |  |  | 1.5691 | 4.6671
|  |  |  | 1664 | 4.9055 | 1.942 | [12 empty] | 1664 | 1109.5513 | 56.3047 | 33.6953 |  | -22.6095 |  |  | 1.57 | 4.6607
|  |  |  | 1665 | 4.9085 | 1.9367 | [12 empty] | 1665 | 1108.0501 | 56.3564 | 33.6436 |  | -22.7128 |  |  | 1.5708 | 4.6544
|  |  |  | 1666 | 4.9114 | 1.9314 | [12 empty] | 1666 | 1106.546 | 56.4082 | 33.5918 |  | -22.8163 |  |  | 1.5717 | 4.6481
|  |  |  | 1667 | 4.9144 | 1.9261 | [12 empty] | 1667 | 1105.0389 | 56.46 | 33.54 |  | -22.9199 |  |  | 1.5726 | 4.6417
|  |  |  | 1668 | 4.9173 | 1.9207 | [12 empty] | 1668 | 1103.5289 | 56.5119 | 33.4881 |  | -23.0237 |  |  | 1.5735 | 4.6353
|  |  |  | 1669 | 4.9203 | 1.9154 | [12 empty] | 1669 | 1102.0159 | 56.5638 | 33.4362 |  | -23.1276 |  |  | 1.5744 | 4.6289
|  |  |  | 1670 | 4.9232 | 1.9101 | [12 empty] | 1670 | 1100.4999 | 56.6158 | 33.3842 |  | -23.2317 |  |  | 1.5753 | 4.6225
|  |  |  | 1671 | 4.9262 | 1.9047 | [12 empty] | 1671 | 1098.9809 | 56.6679 | 33.3321 |  | -23.3359 |  |  | 1.5762 | 4.616
|  |  |  | 1672 | 4.9291 | 1.8994 | [12 empty] | 1672 | 1097.4589 | 56.7201 | 33.2799 |  | -23.4402 |  |  | 1.5771 | 4.6096
|  |  |  | 1673 | 4.9321 | 1.8941 | [12 empty] | 1673 | 1095.9338 | 56.7724 | 33.2276 |  | -23.5447 |  |  | 1.578 | 4.6031
|  |  |  | 1674 | 4.935 | 1.8887 | [12 empty] | 1674 | 1094.4058 | 56.8247 | 33.1753 |  | -23.6493 |  |  | 1.5789 | 4.5966
|  |  |  | 1675 | 4.938 | 1.8834 | [12 empty] | 1675 | 1092.8746 | 56.8771 | 33.1229 |  | -23.7541 |  |  | 1.5798 | 4.5901
|  |  |  | 1676 | 4.9409 | 1.878 | [12 empty] | 1676 | 1091.3405 | 56.9295 | 33.0705 |  | -23.859 |  |  | 1.5807 | 4.5836
|  |  |  | 1677 | 4.9439 | 1.8727 | [12 empty] | 1677 | 1089.8032 | 56.9821 | 33.0179 |  | -23.9641 |  |  | 1.5816 | 4.577
|  |  |  | 1678 | 4.9468 | 1.8673 | [12 empty] | 1678 | 1088.2628 | 57.0347 | 32.9653 |  | -24.0693 |  |  | 1.5825 | 4.5705
|  |  |  | 1679 | 4.9498 | 1.8619 | [12 empty] | 1679 | 1086.7194 | 57.0874 | 32.9126 |  | -24.1747 |  |  | 1.5834 | 4.5639
|  |  |  | 1680 | 4.9527 | 1.8566 | [12 empty] | 1680 | 1085.1728 | 57.1401 | 32.8599 |  | -24.2802 |  |  | 1.5843 | 4.5573
|  |  |  | 1681 | 4.9557 | 1.8512 | [12 empty] | 1681 | 1083.6231 | 57.193 | 32.807 |  | -24.3859 |  |  | 1.5852 | 4.5507
|  |  |  | 1682 | 4.9586 | 1.8458 | [12 empty] | 1682 | 1082.0702 | 57.2459 | 32.7541 |  | -24.4917 |  |  | 1.5861 | 4.544
|  |  |  | 1683 | 4.9616 | 1.8405 | [12 empty] | 1683 | 1080.5142 | 57.2989 | 32.7011 |  | -24.5977 |  |  | 1.587 | 4.5374
|  |  |  | 1684 | 4.9645 | 1.8351 | [12 empty] | 1684 | 1078.9551 | 57.3519 | 32.6481 |  | -24.7038 |  |  | 1.5879 | 4.5307
|  |  |  | 1685 | 4.9675 | 1.8297 | [12 empty] | 1685 | 1077.3927 | 57.4051 | 32.5949 |  | -24.8101 |  |  | 1.5888 | 4.524
|  |  |  | 1686 | 4.9704 | 1.8243 | [12 empty] | 1686 | 1075.8271 | 57.4583 | 32.5417 |  | -24.9166 |  |  | 1.5897 | 4.5173
|  |  |  | 1687 | 4.9733 | 1.8189 | [12 empty] | 1687 | 1074.2583 | 57.5116 | 32.4884 |  | -25.0232 |  |  | 1.5906 | 4.5106
|  |  |  | 1688 | 4.9763 | 1.8135 | [12 empty] | 1688 | 1072.6863 | 57.565 | 32.435 |  | -25.1299 |  |  | 1.5915 | 4.5038
|  |  |  | 1689 | 4.9792 | 1.8081 | [12 empty] | 1689 | 1071.1111 | 57.6184 | 32.3816 |  | -25.2368 |  |  | 1.5924 | 4.497
|  |  |  | 1690 | 4.9822 | 1.8027 | [12 empty] | 1690 | 1069.5326 | 57.6719 | 32.3281 |  | -25.3439 |  |  | 1.5933 | 4.4903
|  |  |  | 1691 | 4.9851 | 1.7973 | [12 empty] | 1691 | 1067.9508 | 57.7255 | 32.2745 |  | -25.4511 |  |  | 1.5942 | 4.4835
|  |  |  | 1692 | 4.9881 | 1.7919 | [12 empty] | 1692 | 1066.3658 | 57.7792 | 32.2208 |  | -25.5585 |  |  | 1.5951 | 4.4766
|  |  |  | 1693 | 4.991 | 1.7865 | [12 empty] | 1693 | 1064.7774 | 57.833 | 32.167 |  | -25.666 |  |  | 1.5961 | 4.4698
|  |  |  | 1694 | 4.994 | 1.7811 | [12 empty] | 1694 | 1063.1858 | 57.8869 | 32.1131 |  | -25.7737 |  |  | 1.597 | 4.4629
|  |  |  | 1695 | 4.9969 | 1.7757 | [12 empty] | 1695 | 1061.5908 | 57.9408 | 32.0592 |  | -25.8816 |  |  | 1.5979 | 4.4561
|  |  |  | 1696 | 4.9999 | 1.7703 | [12 empty] | 1696 | 1059.9925 | 57.9948 | 32.0052 |  | -25.9896 |  |  | 1.5988 | 4.4492
|  |  |  | 1697 | 5.0028 | 1.7648 | [12 empty] | 1697 | 1058.3908 | 58.0489 | 31.9511 |  | -26.0978 |  |  | 1.5997 | 4.4423
|  |  |  | 1698 | 5.0058 | 1.7594 | [12 empty] | 1698 | 1056.7857 | 58.1031 | 31.8969 |  | -26.2061 |  |  | 1.6006 | 4.4353
|  |  |  | 1699 | 5.0087 | 1.754 | [12 empty] | 1699 | 1055.1772 | 58.1573 | 31.8427 |  | -26.3147 |  |  | 1.6015 | 4.4284
|  |  |  | 1700 | 5.0117 | 1.7485 | [12 empty] | 1700 | 1053.5654 | 58.2117 | 31.7883 |  | -26.4233 |  |  | 1.6024 | 4.4214
|  |  |  | 1701 | 5.0146 | 1.7431 | [12 empty] | 1701 | 1051.9501 | 58.2661 | 31.7339 |  | -26.5322 |  |  | 1.6033 | 4.4144
|  |  |  | 1702 | 5.0176 | 1.7377 | [12 empty] | 1702 | 1050.3314 | 58.3206 | 31.6794 |  | -26.6412 |  |  | 1.6042 | 4.4074
|  |  |  | 1703 | 5.0205 | 1.7322 | [12 empty] | 1703 | 1048.7092 | 58.3752 | 31.6248 |  | -26.7504 |  |  | 1.6052 | 4.4004
|  |  |  | 1704 | 5.0235 | 1.7268 | [12 empty] | 1704 | 1047.0836 | 58.4299 | 31.5701 |  | -26.8597 |  |  | 1.6061 | 4.3933
|  |  |  | 1705 | 5.0264 | 1.7213 | [12 empty] | 1705 | 1045.4544 | 58.4846 | 31.5154 |  | -26.9693 |  |  | 1.607 | 4.3863
|  |  |  | 1706 | 5.0294 | 1.7159 | [12 empty] | 1706 | 1043.8218 | 58.5395 | 31.4605 |  | -27.079 |  |  | 1.6079 | 4.3792
|  |  |  | 1707 | 5.0323 | 1.7104 | [12 empty] | 1707 | 1042.1857 | 58.5944 | 31.4056 |  | -27.1888 |  |  | 1.6088 | 4.3721
|  |  |  | 1708 | 5.0353 | 1.7049 | [12 empty] | 1708 | 1040.546 | 58.6494 | 31.3506 |  | -27.2989 |  |  | 1.6097 | 4.3649
|  |  |  | 1709 | 5.0382 | 1.6995 | [12 empty] | 1709 | 1038.9028 | 58.7045 | 31.2955 |  | -27.4091 |  |  | 1.6106 | 4.3578
|  |  |  | 1710 | 5.0412 | 1.694 | [12 empty] | 1710 | 1037.256 | 58.7597 | 31.2403 |  | -27.5195 |  |  | 1.6116 | 4.3506
|  |  |  | 1711 | 5.0441 | 1.6885 | [12 empty] | 1711 | 1035.6056 | 58.815 | 31.185 |  | -27.63 |  |  | 1.6125 | 4.3435
|  |  |  | 1712 | 5.047 | 1.6831 | [12 empty] | 1712 | 1033.9516 | 58.8704 | 31.1296 |  | -27.7408 |  |  | 1.6134 | 4.3363
|  |  |  | 1713 | 5.05 | 1.6776 | [12 empty] | 1713 | 1032.294 | 58.9258 | 31.0742 |  | -27.8517 |  |  | 1.6143 | 4.329
|  |  |  | 1714 | 5.0529 | 1.6721 | [12 empty] | 1714 | 1030.6328 | 58.9814 | 31.0186 |  | -27.9628 |  |  | 1.6152 | 4.3218
|  |  |  | 1715 | 5.0559 | 1.6666 | [12 empty] | 1715 | 1028.9679 | 59.037 | 30.963 |  | -28.0741 |  |  | 1.6162 | 4.3145
|  |  |  | 1716 | 5.0588 | 1.6611 | [12 empty] | 1716 | 1027.2994 | 59.0928 | 30.9072 |  | -28.1855 |  |  | 1.6171 | 4.3073
|  |  |  | 1717 | 5.0618 | 1.6556 | [12 empty] | 1717 | 1025.6271 | 59.1486 | 30.8514 |  | -28.2972 |  |  | 1.618 | 4.3
|  |  |  | 1718 | 5.0647 | 1.6501 | [12 empty] | 1718 | 1023.9512 | 59.2045 | 30.7955 |  | -28.409 |  |  | 1.6189 | 4.2927
|  |  |  | 1719 | 5.0677 | 1.6446 | [12 empty] | 1719 | 1022.2715 | 59.2605 | 30.7395 |  | -28.521 |  |  | 1.6198 | 4.2853
|  |  |  | 1720 | 5.0706 | 1.6391 | [12 empty] | 1720 | 1020.5881 | 59.3166 | 30.6834 |  | -28.6332 |  |  | 1.6208 | 4.278
|  |  |  | 1721 | 5.0736 | 1.6336 | [12 empty] | 1721 | 1018.9009 | 59.3728 | 30.6272 |  | -28.7455 |  |  | 1.6217 | 4.2706
|  |  |  | 1722 | 5.0765 | 1.6281 | [12 empty] | 1722 | 1017.2099 | 59.429 | 30.571 |  | -28.8581 |  |  | 1.6226 | 4.2632
|  |  |  | 1723 | 5.0795 | 1.6226 | [12 empty] | 1723 | 1015.5151 | 59.4854 | 30.5146 |  | -28.9708 |  |  | 1.6235 | 4.2558
|  |  |  | 1724 | 5.0824 | 1.6171 | [12 empty] | 1724 | 1013.8166 | 59.5419 | 30.4581 |  | -29.0838 |  |  | 1.6245 | 4.2483
|  |  |  | 1725 | 5.0854 | 1.6116 | [12 empty] | 1725 | 1012.1141 | 59.5985 | 30.4015 |  | -29.1969 |  |  | 1.6254 | 4.2409
|  |  |  | 1726 | 5.0883 | 1.606 | [12 empty] | 1726 | 1010.4078 | 59.6551 | 30.3449 |  | -29.3102 |  |  | 1.6263 | 4.2334
|  |  |  | 1727 | 5.0913 | 1.6005 | [12 empty] | 1727 | 1008.6977 | 59.7119 | 30.2881 |  | -29.4237 |  |  | 1.6272 | 4.2259
|  |  |  | 1728 | 5.0942 | 1.595 | [12 empty] | 1728 | 1006.9836 | 59.7687 | 30.2313 |  | -29.5374 |  |  | 1.6282 | 4.2184
|  |  |  | 1729 | 5.0972 | 1.5894 | [12 empty] | 1729 | 1005.2656 | 59.8257 | 30.1743 |  | -29.6513 |  |  | 1.6291 | 4.2109
|  |  |  | 1730 | 5.1001 | 1.5839 | [12 empty] | 1730 | 1003.5437 | 59.8827 | 30.1173 |  | -29.7654 |  |  | 1.63 | 4.2033
|  |  |  | 1731 | 5.1031 | 1.5784 | [12 empty] | 1731 | 1001.8178 | 59.9398 | 30.0602 |  | -29.8797 |  |  | 1.6309 | 4.1958
|  |  |  | 1732 | 5.106 | 1.5728 | [12 empty] | 1732 | 1000.088 | 59.9971 | 30.0029 |  | -29.9942 |  |  | 1.6319 | 4.1882
|  |  |  | 1733 | 5.109 | 1.5673 | [12 empty] | 1733 | 998.3541 | 60.0544 | 29.9456 |  | -30.1089 |  |  | 1.6328 | 4.1805
|  |  |  | 1734 | 5.1119 | 1.5617 | [12 empty] | 1734 | 996.6163 | 60.1119 | 29.8881 |  | -30.2237 |  |  | 1.6337 | 4.1729
|  |  |  | 1735 | 5.1149 | 1.5562 | [12 empty] | 1735 | 994.8744 | 60.1694 | 29.8306 |  | -30.3388 |  |  | 1.6347 | 4.1653
|  |  |  | 1736 | 5.1178 | 1.5506 | [12 empty] | 1736 | 993.1284 | 60.2271 | 29.7729 |  | -30.4541 |  |  | 1.6356 | 4.1576
|  |  |  | 1737 | 5.1207 | 1.545 | [12 empty] | 1737 | 991.3783 | 60.2848 | 29.7152 |  | -30.5696 |  |  | 1.6365 | 4.1499
|  |  |  | 1738 | 5.1237 | 1.5395 | [12 empty] | 1738 | 989.6242 | 60.3426 | 29.6574 |  | -30.6853 |  |  | 1.6374 | 4.1422
|  |  |  | 1739 | 5.1266 | 1.5339 | [12 empty] | 1739 | 987.8659 | 60.4006 | 29.5994 |  | -30.8012 |  |  | 1.6384 | 4.1344
|  |  |  | 1740 | 5.1296 | 1.5283 | [12 empty] | 1740 | 986.1034 | 60.4586 | 29.5414 |  | -30.9173 |  |  | 1.6393 | 4.1267
|  |  |  | 1741 | 5.1325 | 1.5227 | [12 empty] | 1741 | 984.3368 | 60.5168 | 29.4832 |  | -31.0336 |  |  | 1.6402 | 4.1189
|  |  |  | 1742 | 5.1355 | 1.5172 | [12 empty] | 1742 | 982.566 | 60.5751 | 29.4249 |  | -31.1501 |  |  | 1.6412 | 4.1111
|  |  |  | 1743 | 5.1384 | 1.5116 | [12 empty] | 1743 | 980.791 | 60.6334 | 29.3666 |  | -31.2668 |  |  | 1.6421 | 4.1033
|  |  |  | 1744 | 5.1414 | 1.506 | [12 empty] | 1744 | 979.0117 | 60.6919 | 29.3081 |  | -31.3838 |  |  | 1.643 | 4.0954
|  |  |  | 1745 | 5.1443 | 1.5004 | [12 empty] | 1745 | 977.2282 | 60.7505 | 29.2495 |  | -31.5009 |  |  | 1.644 | 4.0876
|  |  |  | 1746 | 5.1473 | 1.4948 | [12 empty] | 1746 | 975.4404 | 60.8092 | 29.1908 |  | -31.6183 |  |  | 1.6449 | 4.0797
|  |  |  | 1747 | 5.1502 | 1.4892 | [12 empty] | 1747 | 973.6483 | 60.8679 | 29.1321 |  | -31.7359 |  |  | 1.6459 | 4.0718
|  |  |  | 1748 | 5.1532 | 1.4836 | [12 empty] | 1748 | 971.8518 | 60.9268 | 29.0732 |  | -31.8537 |  |  | 1.6468 | 4.0639
|  |  |  | 1749 | 5.1561 | 1.478 | [12 empty] | 1749 | 970.051 | 60.9859 | 29.0141 |  | -31.9717 |  |  | 1.6477 | 4.0559
|  |  |  | 1750 | 5.1591 | 1.4724 | [12 empty] | 1750 | 968.2458 | 61.045 | 28.955 |  | -32.09 |  |  | 1.6487 | 4.048
|  |  |  | 1751 | 5.162 | 1.4668 | [12 empty] | 1751 | 966.4362 | 61.1042 | 28.8958 |  | -32.2084 |  |  | 1.6496 | 4.04
|  |  |  | 1752 | 5.165 | 1.4612 | [12 empty] | 1752 | 964.6222 | 61.1635 | 28.8365 |  | -32.3271 |  |  | 1.6505 | 4.032
|  |  |  | 1753 | 5.1679 | 1.4556 | [12 empty] | 1753 | 962.8037 | 61.223 | 28.777 |  | -32.446 |  |  | 1.6515 | 4.0239
|  |  |  | 1754 | 5.1709 | 1.4499 | [12 empty] | 1754 | 960.9807 | 61.2826 | 28.7174 |  | -32.5651 |  |  | 1.6524 | 4.0159
|  |  |  | 1755 | 5.1738 | 1.4443 | [12 empty] | 1755 | 959.1533 | 61.3422 | 28.6578 |  | -32.6845 |  |  | 1.6534 | 4.0078
|  |  |  | 1756 | 5.1768 | 1.4387 | [12 empty] | 1756 | 957.3213 | 61.402 | 28.598 |  | -32.8041 |  |  | 1.6543 | 3.9997
|  |  |  | 1757 | 5.1797 | 1.4331 | [12 empty] | 1757 | 955.4847 | 61.4619 | 28.5381 |  | -32.9239 |  |  | 1.6552 | 3.9916
|  |  |  | 1758 | 5.1827 | 1.4274 | [12 empty] | 1758 | 953.6435 | 61.522 | 28.478 |  | -33.0439 |  |  | 1.6562 | 3.9834
|  |  |  | 1759 | 5.1856 | 1.4218 | [12 empty] | 1759 | 951.7978 | 61.5821 | 28.4179 |  | -33.1642 |  |  | 1.6571 | 3.9753
|  |  |  | 1760 | 5.1886 | 1.4161 | [12 empty] | 1760 | 949.9474 | 61.6424 | 28.3576 |  | -33.2847 |  |  | 1.6581 | 3.9671
|  |  |  | 1761 | 5.1915 | 1.4105 | [12 empty] | 1761 | 948.0923 | 61.7027 | 28.2973 |  | -33.4055 |  |  | 1.659 | 3.9589
|  |  |  | 1762 | 5.1944 | 1.4048 | [12 empty] | 1762 | 946.2325 | 61.7632 | 28.2368 |  | -33.5265 |  |  | 1.66 | 3.9507
|  |  |  | 1763 | 5.1974 | 1.3992 | [12 empty] | 1763 | 944.368 | 61.8238 | 28.1762 |  | -33.6477 |  |  | 1.6609 | 3.9424
|  |  |  | 1764 | 5.2003 | 1.3935 | [12 empty] | 1764 | 942.4988 | 61.8846 | 28.1154 |  | -33.7691 |  |  | 1.6619 | 3.9342
|  |  |  | 1765 | 5.2033 | 1.3879 | [12 empty] | 1765 | 940.6248 | 61.9454 | 28.0546 |  | -33.8908 |  |  | 1.6628 | 3.9259
|  |  |  | 1766 | 5.2062 | 1.3822 | [12 empty] | 1766 | 938.746 | 62.0064 | 27.9936 |  | -34.0128 |  |  | 1.6637 | 3.9175
|  |  |  | 1767 | 5.2092 | 1.3766 | [12 empty] | 1767 | 936.8623 | 62.0675 | 27.9325 |  | -34.135 |  |  | 1.6647 | 3.9092
|  |  |  | 1768 | 5.2121 | 1.3709 | [12 empty] | 1768 | 934.9738 | 62.1287 | 27.8713 |  | -34.2574 |  |  | 1.6656 | 3.9008
|  |  |  | 1769 | 5.2151 | 1.3652 | [12 empty] | 1769 | 933.0804 | 62.1901 | 27.8099 |  | -34.3801 |  |  | 1.6666 | 3.8925
|  |  |  | 1770 | 5.218 | 1.3595 | [12 empty] | 1770 | 931.182 | 62.2515 | 27.7485 |  | -34.503 |  |  | 1.6675 | 3.8841
|  |  |  | 1771 | 5.221 | 1.3539 | [12 empty] | 1771 | 929.2788 | 62.3131 | 27.6869 |  | -34.6262 |  |  | 1.6685 | 3.8756
|  |  |  | 1772 | 5.2239 | 1.3482 | [12 empty] | 1772 | 927.3705 | 62.3748 | 27.6252 |  | -34.7497 |  |  | 1.6694 | 3.8672
|  |  |  | 1773 | 5.2269 | 1.3425 | [12 empty] | 1773 | 925.4572 | 62.4367 | 27.5633 |  | -34.8734 |  |  | 1.6704 | 3.8587
|  |  |  | 1774 | 5.2298 | 1.3368 | [12 empty] | 1774 | 923.5388 | 62.4987 | 27.5013 |  | -34.9973 |  |  | 1.6713 | 3.8502
|  |  |  | 1775 | 5.2328 | 1.3311 | [12 empty] | 1775 | 921.6154 | 62.5608 | 27.4392 |  | -35.1215 |  |  | 1.6723 | 3.8417
|  |  |  | 1776 | 5.2357 | 1.3254 | [12 empty] | 1776 | 919.6869 | 62.623 | 27.377 |  | -35.246 |  |  | 1.6732 | 3.8331
|  |  |  | 1777 | 5.2387 | 1.3197 | [12 empty] | 1777 | 917.7532 | 62.6854 | 27.3146 |  | -35.3707 |  |  | 1.6742 | 3.8246
|  |  |  | 1778 | 5.2416 | 1.314 | [12 empty] | 1778 | 915.8144 | 62.7479 | 27.2521 |  | -35.4957 |  |  | 1.6751 | 3.816
|  |  |  | 1779 | 5.2446 | 1.3083 | [12 empty] | 1779 | 913.8703 | 62.8105 | 27.1895 |  | -35.621 |  |  | 1.6761 | 3.8074
|  |  |  | 1780 | 5.2475 | 1.3026 | [12 empty] | 1780 | 911.921 | 62.8732 | 27.1268 |  | -35.7465 |  |  | 1.6771 | 3.7987
|  |  |  | 1781 | 5.2505 | 1.2969 | [12 empty] | 1781 | 909.9665 | 62.9361 | 27.0639 |  | -35.8723 |  |  | 1.678 | 3.7901
|  |  |  | 1782 | 5.2534 | 1.2911 | [12 empty] | 1782 | 908.0066 | 62.9992 | 27.0008 |  | -35.9984 |  |  | 1.679 | 3.7814
|  |  |  | 1783 | 5.2564 | 1.2854 | [12 empty] | 1783 | 906.0414 | 63.0623 | 26.9377 |  | -36.1247 |  |  | 1.6799 | 3.7727
|  |  |  | 1784 | 5.2593 | 1.2797 | [12 empty] | 1784 | 904.0708 | 63.1257 | 26.8743 |  | -36.2513 |  |  | 1.6809 | 3.7639
|  |  |  | 1785 | 5.2623 | 1.274 | [12 empty] | 1785 | 902.0948 | 63.1891 | 26.8109 |  | -36.3782 |  |  | 1.6818 | 3.7552
|  |  |  | 1786 | 5.2652 | 1.2682 | [12 empty] | 1786 | 900.1133 | 63.2527 | 26.7473 |  | -36.5054 |  |  | 1.6828 | 3.7464
|  |  |  | 1787 | 5.2682 | 1.2625 | [12 empty] | 1787 | 898.1264 | 63.3164 | 26.6836 |  | -36.6328 |  |  | 1.6838 | 3.7376
|  |  |  | 1788 | 5.2711 | 1.2568 | [12 empty] | 1788 | 896.1339 | 63.3803 | 26.6197 |  | -36.7605 |  |  | 1.6847 | 3.7287
|  |  |  | 1789 | 5.274 | 1.251 | [12 empty] | 1789 | 894.1359 | 63.4443 | 26.5557 |  | -36.8886 |  |  | 1.6857 | 3.7199
|  |  |  | 1790 | 5.277 | 1.2453 | [12 empty] | 1790 | 892.1323 | 63.5084 | 26.4916 |  | -37.0169 |  |  | 1.6866 | 3.711
|  |  |  | 1791 | 5.2799 | 1.2395 | [12 empty] | 1791 | 890.123 | 63.5727 | 26.4273 |  | -37.1455 |  |  | 1.6876 | 3.7021
|  |  |  | 1792 | 5.2829 | 1.2338 | [12 empty] | 1792 | 888.1081 | 63.6372 | 26.3628 |  | -37.2743 |  |  | 1.6885 | 3.6932
|  |  |  | 1793 | 5.2858 | 1.228 | [12 empty] | 1793 | 886.0875 | 63.7018 | 26.2982 |  | -37.4035 |  |  | 1.6895 | 3.6842
|  |  |  | 1794 | 5.2888 | 1.2223 | [12 empty] | 1794 | 884.0611 | 63.7665 | 26.2335 |  | -37.533 |  |  | 1.6905 | 3.6752
|  |  |  | 1795 | 5.2917 | 1.2165 | [12 empty] | 1795 | 882.0289 | 63.8314 | 26.1686 |  | -37.6627 |  |  | 1.6914 | 3.6662
|  |  |  | 1796 | 5.2947 | 1.2107 | [12 empty] | 1796 | 879.9909 | 63.8964 | 26.1036 |  | -37.7928 |  |  | 1.6924 | 3.6572
|  |  |  | 1797 | 5.2976 | 1.205 | [12 empty] | 1797 | 877.947 | 63.9616 | 26.0384 |  | -37.9232 |  |  | 1.6934 | 3.6481
|  |  |  | 1798 | 5.3006 | 1.1992 | [12 empty] | 1798 | 875.8973 | 64.0269 | 25.9731 |  | -38.0539 |  |  | 1.6943 | 3.6391
|  |  |  | 1799 | 5.3035 | 1.1934 | [12 empty] | 1799 | 873.8415 | 64.0924 | 25.9076 |  | -38.1848 |  |  | 1.6953 | 3.6299
|  |  |  | 1800 | 5.3065 | 1.1876 | [12 empty] | 1800 | 871.7798 | 64.1581 | 25.8419 |  | -38.3161 |  |  | 1.6963 | 3.6208
|  |  |  | 1801 | 5.3094 | 1.1818 | [12 empty] | 1801 | 869.712 | 64.2239 | 25.7761 |  | -38.4477 |  |  | 1.6972 | 3.6117
|  |  |  | 1802 | 5.3124 | 1.1761 | [12 empty] | 1802 | 867.6382 | 64.2898 | 25.7102 |  | -38.5797 |  |  | 1.6982 | 3.6025
|  |  |  | 1803 | 5.3153 | 1.1703 | [12 empty] | 1803 | 865.5582 | 64.3559 | 25.6441 |  | -38.7119 |  |  | 1.6991 | 3.5933
|  |  |  | 1804 | 5.3183 | 1.1645 | [12 empty] | 1804 | 863.4721 | 64.4222 | 25.5778 |  | -38.8444 |  |  | 1.7001 | 3.584
|  |  |  | 1805 | 5.3212 | 1.1587 | [12 empty] | 1805 | 861.3797 | 64.4887 | 25.5113 |  | -38.9773 |  |  | 1.7011 | 3.5747
|  |  |  | 1806 | 5.3242 | 1.1529 | [12 empty] | 1806 | 859.2811 | 64.5552 | 25.4448 |  | -39.1105 |  |  | 1.7021 | 3.5655
|  |  |  | 1807 | 5.3271 | 1.1471 | [12 empty] | 1807 | 857.1762 | 64.622 | 25.378 |  | -39.244 |  |  | 1.703 | 3.5561
|  |  |  | 1808 | 5.3301 | 1.1413 | [12 empty] | 1808 | 855.0649 | 64.6889 | 25.3111 |  | -39.3779 |  |  | 1.704 | 3.5468
|  |  |  | 1809 | 5.333 | 1.1355 | [12 empty] | 1809 | 852.9472 | 64.756 | 25.244 |  | -39.5121 |  |  | 1.705 | 3.5374
|  |  |  | 1810 | 5.336 | 1.1296 | [12 empty] | 1810 | 850.8231 | 64.8233 | 25.1767 |  | -39.6466 |  |  | 1.7059 | 3.528
|  |  |  | 1811 | 5.3389 | 1.1238 | [12 empty] | 1811 | 848.6925 | 64.8907 | 25.1093 |  | -39.7814 |  |  | 1.7069 | 3.5186
|  |  |  | 1812 | 5.3419 | 1.118 | [12 empty] | 1812 | 846.5554 | 64.9583 | 25.0417 |  | -39.9166 |  |  | 1.7079 | 3.5091
|  |  |  | 1813 | 5.3448 | 1.1122 | [12 empty] | 1813 | 844.4116 | 65.0261 | 24.9739 |  | -40.0521 |  |  | 1.7088 | 3.4996
|  |  |  | 1814 | 5.3477 | 1.1063 | [12 empty] | 1814 | 842.2612 | 65.094 | 24.906 |  | -40.188 |  |  | 1.7098 | 3.4901
|  |  |  | 1815 | 5.3507 | 1.1005 | [12 empty] | 1815 | 840.1042 | 65.1621 | 24.8379 |  | -40.3242 |  |  | 1.7108 | 3.4806
|  |  |  | 1816 | 5.3536 | 1.0947 | [12 empty] | 1816 | 837.9403 | 65.2304 | 24.7696 |  | -40.4608 |  |  | 1.7118 | 3.471
|  |  |  | 1817 | 5.3566 | 1.0888 | [12 empty] | 1817 | 835.7697 | 65.2989 | 24.7011 |  | -40.5978 |  |  | 1.7127 | 3.4614
|  |  |  | 1818 | 5.3595 | 1.083 | [12 empty] | 1818 | 833.5922 | 65.3675 | 24.6325 |  | -40.735 |  |  | 1.7137 | 3.4518
|  |  |  | 1819 | 5.3625 | 1.0772 | [12 empty] | 1819 | 831.4078 | 65.4363 | 24.5637 |  | -40.8727 |  |  | 1.7147 | 3.4421
|  |  |  | 1820 | 5.3654 | 1.0713 | [12 empty] | 1820 | 829.2165 | 65.5054 | 24.4946 |  | -41.0107 |  |  | 1.7157 | 3.4325
|  |  |  | 1821 | 5.3684 | 1.0655 | [12 empty] | 1821 | 827.0181 | 65.5745 | 24.4255 |  | -41.1491 |  |  | 1.7166 | 3.4227
|  |  |  | 1822 | 5.3713 | 1.0596 | [12 empty] | 1822 | 824.8127 | 65.6439 | 24.3561 |  | -41.2878 |  |  | 1.7176 | 3.413
|  |  |  | 1823 | 5.3743 | 1.0537 | [12 empty] | 1823 | 822.6001 | 65.7135 | 24.2865 |  | -41.4269 |  |  | 1.7186 | 3.4032
|  |  |  | 1824 | 5.3772 | 1.0479 | [12 empty] | 1824 | 820.3804 | 65.7832 | 24.2168 |  | -41.5664 |  |  | 1.7196 | 3.3934
|  |  |  | 1825 | 5.3802 | 1.042 | [12 empty] | 1825 | 818.1534 | 65.8532 | 24.1468 |  | -41.7063 |  |  | 1.7205 | 3.3836
|  |  |  | 1826 | 5.3831 | 1.0361 | [12 empty] | 1826 | 815.9191 | 65.9233 | 24.0767 |  | -41.8466 |  |  | 1.7215 | 3.3737
|  |  |  | 1827 | 5.3861 | 1.0303 | [12 empty] | 1827 | 813.6775 | 65.9936 | 24.0064 |  | -41.9872 |  |  | 1.7225 | 3.3638
|  |  |  | 1828 | 5.389 | 1.0244 | [12 empty] | 1828 | 811.4284 | 66.0641 | 23.9359 |  | -42.1282 |  |  | 1.7235 | 3.3539
|  |  |  | 1829 | 5.392 | 1.0185 | [12 empty] | 1829 | 809.1718 | 66.1348 | 23.8652 |  | -42.2696 |  |  | 1.7245 | 3.344
|  |  |  | 1830 | 5.3949 | 1.0126 | [12 empty] | 1830 | 806.9077 | 66.2057 | 23.7943 |  | -42.4115 |  |  | 1.7254 | 3.334
|  |  |  | 1831 | 5.3979 | 1.0067 | [12 empty] | 1831 | 804.6359 | 66.2768 | 23.7232 |  | -42.5537 |  |  | 1.7264 | 3.324
|  |  |  | 1832 | 5.4008 | 1.0008 | [12 empty] | 1832 | 802.3565 | 66.3481 | 23.6519 |  | -42.6963 |  |  | 1.7274 | 3.3139
|  |  |  | 1833 | 5.4038 | 0.99495 | [12 empty] | 1833 | 800.0694 | 66.4197 | 23.5803 |  | -42.8393 |  |  | 1.7284 | 3.3038
|  |  |  | 1834 | 5.4067 | 0.98906 | [12 empty] | 1834 | 797.7744 | 66.4914 | 23.5086 |  | -42.9827 |  |  | 1.7294 | 3.2937
|  |  |  | 1835 | 5.4097 | 0.98316 | [12 empty] | 1835 | 795.4716 | 66.5633 | 23.4367 |  | -43.1266 |  |  | 1.7304 | 3.2836
|  |  |  | 1836 | 5.4126 | 0.97725 | [12 empty] | 1836 | 793.1608 | 66.6354 | 23.3646 |  | -43.2709 |  |  | 1.7313 | 3.2734
|  |  |  | 1837 | 5.4156 | 0.97134 | [12 empty] | 1837 | 790.842 | 66.7078 | 23.2922 |  | -43.4155 |  |  | 1.7323 | 3.2632
|  |  |  | 1838 | 5.4185 | 0.96543 | [12 empty] | 1838 | 788.5151 | 66.7803 | 23.2197 |  | -43.5606 |  |  | 1.7333 | 3.253
|  |  |  | 1839 | 5.4214 | 0.95952 | [12 empty] | 1839 | 786.18 | 66.8531 | 23.1469 |  | -43.7062 |  |  | 1.7343 | 3.2427
|  |  |  | 1840 | 5.4244 | 0.9536 | [12 empty] | 1840 | 783.8367 | 66.9261 | 23.0739 |  | -43.8522 |  |  | 1.7353 | 3.2324
|  |  |  | 1841 | 5.4273 | 0.94768 | [12 empty] | 1841 | 781.4851 | 66.9993 | 23.0007 |  | -43.9986 |  |  | 1.7363 | 3.222
|  |  |  | 1842 | 5.4303 | 0.94175 | [12 empty] | 1842 | 779.1252 | 67.0727 | 22.9273 |  | -44.1454 |  |  | 1.7373 | 3.2117
|  |  |  | 1843 | 5.4332 | 0.93582 | [12 empty] | 1843 | 776.7567 | 67.1464 | 22.8536 |  | -44.2927 |  |  | 1.7382 | 3.2013
|  |  |  | 1844 | 5.4362 | 0.92989 | [12 empty] | 1844 | 774.3798 | 67.2202 | 22.7798 |  | -44.4405 |  |  | 1.7392 | 3.1908
|  |  |  | 1845 | 5.4391 | 0.92396 | [12 empty] | 1845 | 771.9942 | 67.2943 | 22.7057 |  | -44.5887 |  |  | 1.7402 | 3.1803
|  |  |  | 1846 | 5.4421 | 0.91802 | [12 empty] | 1846 | 769.5999 | 67.3687 | 22.6313 |  | -44.7374 |  |  | 1.7412 | 3.1698
|  |  |  | 1847 | 5.445 | 0.91208 | [12 empty] | 1847 | 767.1968 | 67.4432 | 22.5568 |  | -44.8865 |  |  | 1.7422 | 3.1593
|  |  |  | 1848 | 5.448 | 0.90613 | [12 empty] | 1848 | 764.7849 | 67.518 | 22.482 |  | -45.0361 |  |  | 1.7432 | 3.1487
|  |  |  | 1849 | 5.4509 | 0.90018 | [12 empty] | 1849 | 762.3641 | 67.5931 | 22.4069 |  | -45.1862 |  |  | 1.7442 | 3.1381
|  |  |  | 1850 | 5.4539 | 0.89423 | [12 empty] | 1850 | 759.9342 | 67.6684 | 22.3316 |  | -45.3367 |  |  | 1.7452 | 3.1274
|  |  |  | 1851 | 5.4568 | 0.88827 | [12 empty] | 1851 | 757.4952 | 67.7439 | 22.2561 |  | -45.4877 |  |  | 1.7462 | 3.1168
|  |  |  | 1852 | 5.4598 | 0.88231 | [12 empty] | 1852 | 755.047 | 67.8196 | 22.1804 |  | -45.6393 |  |  | 1.7472 | 3.106
|  |  |  | 1853 | 5.4627 | 0.87635 | [12 empty] | 1853 | 752.5895 | 67.8956 | 22.1044 |  | -45.7913 |  |  | 1.7482 | 3.0953
|  |  |  | 1854 | 5.4657 | 0.87038 | [12 empty] | 1854 | 750.1227 | 67.9719 | 22.0281 |  | -45.9438 |  |  | 1.7492 | 3.0845
|  |  |  | 1855 | 5.4686 | 0.86441 | [12 empty] | 1855 | 747.6463 | 68.0484 | 21.9516 |  | -46.0968 |  |  | 1.7501 | 3.0736
|  |  |  | 1856 | 5.4716 | 0.85844 | [12 empty] | 1856 | 745.1604 | 68.1252 | 21.8748 |  | -46.2503 |  |  | 1.7511 | 3.0627
|  |  |  | 1857 | 5.4745 | 0.85246 | [12 empty] | 1857 | 742.6648 | 68.2022 | 21.7978 |  | -46.4044 |  |  | 1.7521 | 3.0518
|  |  |  | 1858 | 5.4775 | 0.84648 | [12 empty] | 1858 | 740.1594 | 68.2795 | 21.7205 |  | -46.5589 |  |  | 1.7531 | 3.0409
|  |  |  | 1859 | 5.4804 | 0.8405 | [12 empty] | 1859 | 737.6442 | 68.357 | 21.643 |  | -46.714 |  |  | 1.7541 | 3.0299
|  |  |  | 1860 | 5.4834 | 0.83451 | [12 empty] | 1860 | 735.119 | 68.4348 | 21.5652 |  | -46.8696 |  |  | 1.7551 | 3.0189
|  |  |  | 1861 | 5.4863 | 0.82852 | [12 empty] | 1861 | 732.5838 | 68.5129 | 21.4871 |  | -47.0258 |  |  | 1.7561 | 3.0078
|  |  |  | 1862 | 5.4893 | 0.82253 | [12 empty] | 1862 | 730.0384 | 68.5912 | 21.4088 |  | -47.1825 |  |  | 1.7571 | 2.9967
|  |  |  | 1863 | 5.4922 | 0.81653 | [12 empty] | 1863 | 727.4826 | 68.6699 | 21.3301 |  | -47.3397 |  |  | 1.7581 | 2.9855
|  |  |  | 1864 | 5.4951 | 0.81053 | [12 empty] | 1864 | 724.9165 | 68.7488 | 21.2512 |  | -47.4975 |  |  | 1.7591 | 2.9743
|  |  |  | 1865 | 5.4981 | 0.80452 | [12 empty] | 1865 | 722.3399 | 68.8279 | 21.1721 |  | -47.6559 |  |  | 1.7601 | 2.9631
|  |  |  | 1866 | 5.501 | 0.79851 | [12 empty] | 1866 | 719.7527 | 68.9074 | 21.0926 |  | -47.8148 |  |  | 1.7611 | 2.9518
|  |  |  | 1867 | 5.504 | 0.7925 | [12 empty] | 1867 | 717.1548 | 68.9871 | 21.0129 |  | -47.9743 |  |  | 1.7621 | 2.9405
|  |  |  | 1868 | 5.5069 | 0.78649 | [12 empty] | 1868 | 714.546 | 69.0672 | 20.9328 |  | -48.1344 |  |  | 1.7631 | 2.9292
|  |  |  | 1869 | 5.5099 | 0.78047 | [12 empty] | 1869 | 711.9263 | 69.1475 | 20.8525 |  | -48.295 |  |  | 1.7641 | 2.9178
|  |  |  | 1870 | 5.5128 | 0.77445 | [12 empty] | 1870 | 709.2954 | 69.2281 | 20.7719 |  | -48.4563 |  |  | 1.7651 | 2.9063
|  |  |  | 1871 | 5.5158 | 0.76842 | [12 empty] | 1871 | 706.6534 | 69.3091 | 20.6909 |  | -48.6181 |  |  | 1.7661 | 2.8948
|  |  |  | 1872 | 5.5187 | 0.76239 | [12 empty] | 1872 | 704 | 69.3903 | 20.6097 |  | -48.7806 |  |  | 1.7671 | 2.8833
|  |  |  | 1873 | 5.5217 | 0.75636 | [12 empty] | 1873 | 701.3352 | 69.4718 | 20.5282 |  | -48.9437 |  |  | 1.7681 | 2.8717
|  |  |  | 1874 | 5.5246 | 0.75033 | [12 empty] | 1874 | 698.6587 | 69.5537 | 20.4463 |  | -49.1074 |  |  | 1.7691 | 2.8601
|  |  |  | 1875 | 5.5276 | 0.74429 | [12 empty] | 1875 | 695.9705 | 69.6359 | 20.3641 |  | -49.2717 |  |  | 1.7701 | 2.8484
|  |  |  | 1876 | 5.5305 | 0.73824 | [12 empty] | 1876 | 693.2705 | 69.7184 | 20.2816 |  | -49.4367 |  |  | 1.7711 | 2.8367
|  |  |  | 1877 | 5.5335 | 0.7322 | [12 empty] | 1877 | 690.5585 | 69.8012 | 20.1988 |  | -49.6023 |  |  | 1.7722 | 2.825
|  |  |  | 1878 | 5.5364 | 0.72615 | [12 empty] | 1878 | 687.8343 | 69.8843 | 20.1157 |  | -49.7686 |  |  | 1.7732 | 2.8132
|  |  |  | 1879 | 5.5394 | 0.7201 | [12 empty] | 1879 | 685.0978 | 69.9678 | 20.0322 |  | -49.9355 |  |  | 1.7742 | 2.8013
|  |  |  | 1880 | 5.5423 | 0.71404 | [12 empty] | 1880 | 682.3489 | 70.0516 | 19.9484 |  | -50.1031 |  |  | 1.7752 | 2.7894
|  |  |  | 1881 | 5.5453 | 0.70798 | [12 empty] | 1881 | 679.5874 | 70.1357 | 19.8643 |  | -50.2714 |  |  | 1.7762 | 2.7775
|  |  |  | 1882 | 5.5482 | 0.70192 | [12 empty] | 1882 | 676.8131 | 70.2202 | 19.7798 |  | -50.4404 |  |  | 1.7772 | 2.7655
|  |  |  | 1883 | 5.5512 | 0.69585 | [12 empty] | 1883 | 674.026 | 70.305 | 19.695 |  | -50.61 |  |  | 1.7782 | 2.7534
|  |  |  | 1884 | 5.5541 | 0.68978 | [12 empty] | 1884 | 671.2257 | 70.3902 | 19.6098 |  | -50.7804 |  |  | 1.7792 | 2.7413
|  |  |  | 1885 | 5.5571 | 0.68371 | [12 empty] | 1885 | 668.4123 | 70.4757 | 19.5243 |  | -50.9515 |  |  | 1.7802 | 2.7292
|  |  |  | 1886 | 5.56 | 0.67763 | [12 empty] | 1886 | 665.5855 | 70.5616 | 19.4384 |  | -51.1233 |  |  | 1.7812 | 2.717
|  |  |  | 1887 | 5.563 | 0.67155 | [12 empty] | 1887 | 662.745 | 70.6479 | 19.3521 |  | -51.2958 |  |  | 1.7822 | 2.7047
|  |  |  | 1888 | 5.5659 | 0.66546 | [12 empty] | 1888 | 659.8909 | 70.7345 | 19.2655 |  | -51.4691 |  |  | 1.7833 | 2.6924
|  |  |  | 1889 | 5.5689 | 0.65938 | [12 empty] | 1889 | 657.0228 | 70.8216 | 19.1784 |  | -51.6431 |  |  | 1.7843 | 2.6801
|  |  |  | 1890 | 5.5718 | 0.65329 | [12 empty] | 1890 | 654.1407 | 70.9089 | 19.0911 |  | -51.8179 |  |  | 1.7853 | 2.6676
|  |  |  | 1891 | 5.5747 | 0.64719 | [12 empty] | 1891 | 651.2442 | 70.9967 | 19.0033 |  | -51.9935 |  |  | 1.7863 | 2.6552
|  |  |  | 1892 | 5.5777 | 0.64109 | [12 empty] | 1892 | 648.3332 | 71.0849 | 18.9151 |  | -52.1698 |  |  | 1.7873 | 2.6427
|  |  |  | 1893 | 5.5806 | 0.63499 | [12 empty] | 1893 | 645.4076 | 71.1735 | 18.8265 |  | -52.347 |  |  | 1.7883 | 2.6301
|  |  |  | 1894 | 5.5836 | 0.62889 | [12 empty] | 1894 | 642.4671 | 71.2625 | 18.7375 |  | -52.5249 |  |  | 1.7893 | 2.6174
|  |  |  | 1895 | 5.5865 | 0.62278 | [12 empty] | 1895 | 639.5115 | 71.3518 | 18.6482 |  | -52.7037 |  |  | 1.7904 | 2.6047
|  |  |  | 1896 | 5.5895 | 0.61667 | [12 empty] | 1896 | 636.5407 | 71.4416 | 18.5584 |  | -52.8833 |  |  | 1.7914 | 2.592
|  |  |  | 1897 | 5.5924 | 0.61055 | [12 empty] | 1897 | 633.5543 | 71.5319 | 18.4681 |  | -53.0637 |  |  | 1.7924 | 2.5792
|  |  |  | 1898 | 5.5954 | 0.60444 | [12 empty] | 1898 | 630.5521 | 71.6225 | 18.3775 |  | -53.245 |  |  | 1.7934 | 2.5663
|  |  |  | 1899 | 5.5983 | 0.59831 | [12 empty] | 1899 | 627.5341 | 71.7136 | 18.2864 |  | -53.4272 |  |  | 1.7944 | 2.5534
|  |  |  | 1900 | 5.6013 | 0.59219 | [12 empty] | 1900 | 624.4998 | 71.8051 | 18.1949 |  | -53.6103 |  |  | 1.7954 | 2.5404
|  |  |  | 1901 | 5.6042 | 0.58606 | [12 empty] | 1901 | 621.4491 | 71.8971 | 18.1029 |  | -53.7942 |  |  | 1.7965 | 2.5273
|  |  |  | 1902 | 5.6072 | 0.57993 | [12 empty] | 1902 | 618.3818 | 71.9895 | 18.0105 |  | -53.979 |  |  | 1.7975 | 2.5142
|  |  |  | 1903 | 5.6101 | 0.57379 | [12 empty] | 1903 | 615.2975 | 72.0824 | 17.9176 |  | -54.1648 |  |  | 1.7985 | 2.501
|  |  |  | 1904 | 5.6131 | 0.56765 | [12 empty] | 1904 | 612.196 | 72.1758 | 17.8242 |  | -54.3515 |  |  | 1.7995 | 2.4878
|  |  |  | 1905 | 5.616 | 0.56151 | [12 empty] | 1905 | 609.0772 | 72.2696 | 17.7304 |  | -54.5392 |  |  | 1.8005 | 2.4745
|  |  |  | 1906 | 5.619 | 0.55536 | [12 empty] | 1906 | 605.9406 | 72.3639 | 17.6361 |  | -54.7278 |  |  | 1.8016 | 2.4611
|  |  |  | 1907 | 5.6219 | 0.54921 | [12 empty] | 1907 | 602.786 | 72.4587 | 17.5413 |  | -54.9174 |  |  | 1.8026 | 2.4476
|  |  |  | 1908 | 5.6249 | 0.54306 | [12 empty] | 1908 | 599.6132 | 72.554 | 17.446 |  | -55.108 |  |  | 1.8036 | 2.4341
|  |  |  | 1909 | 5.6278 | 0.5369 | [12 empty] | 1909 | 596.4218 | 72.6498 | 17.3502 |  | -55.2996 |  |  | 1.8046 | 2.4205
|  |  |  | 1910 | 5.6308 | 0.53074 | [12 empty] | 1910 | 593.2116 | 72.7461 | 17.2539 |  | -55.4923 |  |  | 1.8057 | 2.4068
|  |  |  | 1911 | 5.6337 | 0.52458 | [12 empty] | 1911 | 589.9822 | 72.843 | 17.157 |  | -55.686 |  |  | 1.8067 | 2.3931
|  |  |  | 1912 | 5.6367 | 0.51841 | [12 empty] | 1912 | 586.7333 | 72.9404 | 17.0596 |  | -55.8808 |  |  | 1.8077 | 2.3793
|  |  |  | 1913 | 5.6396 | 0.51224 | [12 empty] | 1913 | 583.4647 | 73.0383 | 16.9617 |  | -56.0766 |  |  | 1.8087 | 2.3654
|  |  |  | 1914 | 5.6426 | 0.50607 | [12 empty] | 1914 | 580.1758 | 73.1368 | 16.8632 |  | -56.2736 |  |  | 1.8098 | 2.3514
|  |  |  | 1915 | 5.6455 | 0.49989 | [12 empty] | 1915 | 576.8665 | 73.2358 | 16.7642 |  | -56.4716 |  |  | 1.8108 | 2.3374
|  |  |  | 1916 | 5.6484 | 0.49371 | [12 empty] | 1916 | 573.5364 | 73.3354 | 16.6646 |  | -56.6709 |  |  | 1.8118 | 2.3233
|  |  |  | 1917 | 5.6514 | 0.48753 | [12 empty] | 1917 | 570.1851 | 73.4356 | 16.5644 |  | -56.8712 |  |  | 1.8128 | 2.3091
|  |  |  | 1918 | 5.6543 | 0.48134 | [12 empty] | 1918 | 566.8121 | 73.5364 | 16.4636 |  | -57.0728 |  |  | 1.8139 | 2.2948
|  |  |  | 1919 | 5.6573 | 0.47515 | [12 empty] | 1919 | 563.4173 | 73.6378 | 16.3622 |  | -57.2756 |  |  | 1.8149 | 2.2804
|  |  |  | 1920 | 5.6602 | 0.46895 | [12 empty] | 1920 | 560 | 73.7398 | 16.2602 |  | -57.4796 |  |  | 1.8159 | 2.266
|  |  |  | 1921 | 5.6632 | 0.46276 | [12 empty] | 1921 | 556.56 | 73.8424 | 16.1576 |  | -57.6848 |  |  | 1.817 | 2.2515
|  |  |  | 1922 | 5.6661 | 0.45656 | [12 empty] | 1922 | 553.0967 | 73.9457 | 16.0543 |  | -57.8914 |  |  | 1.818 | 2.2368
|  |  |  | 1923 | 5.6691 | 0.45035 | [12 empty] | 1923 | 549.6099 | 74.0496 | 15.9504 |  | -58.0992 |  |  | 1.819 | 2.2221
|  |  |  | 1924 | 5.672 | 0.44414 | [12 empty] | 1924 | 546.0989 | 74.1542 | 15.8458 |  | -58.3084 |  |  | 1.82 | 2.2073
|  |  |  | 1925 | 5.675 | 0.43793 | [12 empty] | 1925 | 542.5634 | 74.2595 | 15.7405 |  | -58.5189 |  |  | 1.8211 | 2.1924
|  |  |  | 1926 | 5.6779 | 0.43172 | [12 empty] | 1926 | 539.0028 | 74.3654 | 15.6346 |  | -58.7308 |  |  | 1.8221 | 2.1774
|  |  |  | 1927 | 5.6809 | 0.4255 | [12 empty] | 1927 | 535.4167 | 74.4721 | 15.5279 |  | -58.9441 |  |  | 1.8231 | 2.1623
|  |  |  | 1928 | 5.6838 | 0.41927 | [12 empty] | 1928 | 531.8045 | 74.5794 | 15.4206 |  | -59.1589 |  |  | 1.8242 | 2.1471
|  |  |  | 1929 | 5.6868 | 0.41305 | [12 empty] | 1929 | 528.1657 | 74.6875 | 15.3125 |  | -59.3751 |  |  | 1.8252 | 2.1319
|  |  |  | 1930 | 5.6897 | 0.40682 | [12 empty] | 1930 | 524.4998 | 74.7964 | 15.2036 |  | -59.5928 |  |  | 1.8262 | 2.1165
|  |  |  | 1931 | 5.6927 | 0.40059 | [12 empty] | 1931 | 520.8061 | 74.906 | 15.094 |  | -59.812 |  |  | 1.8273 | 2.101
|  |  |  | 1932 | 5.6956 | 0.39435 | [12 empty] | 1932 | 517.0841 | 75.0164 | 14.9836 |  | -60.0329 |  |  | 1.8283 | 2.0854
|  |  |  | 1933 | 5.6986 | 0.38811 | [12 empty] | 1933 | 513.3332 | 75.1276 | 14.8724 |  | -60.2553 |  |  | 1.8294 | 2.0696
|  |  |  | 1934 | 5.7015 | 0.38187 | [12 empty] | 1934 | 509.5527 | 75.2397 | 14.7603 |  | -60.4793 |  |  | 1.8304 | 2.0538
|  |  |  | 1935 | 5.7045 | 0.37562 | [12 empty] | 1935 | 505.742 | 75.3525 | 14.6475 |  | -60.7051 |  |  | 1.8314 | 2.0379
|  |  |  | 1936 | 5.7074 | 0.36937 | [12 empty] | 1936 | 501.9004 | 75.4663 | 14.5337 |  | -60.9325 |  |  | 1.8325 | 2.0218
|  |  |  | 1937 | 5.7104 | 0.36312 | [12 empty] | 1937 | 498.0271 | 75.5809 | 14.4191 |  | -61.1617 |  |  | 1.8335 | 2.0056
|  |  |  | 1938 | 5.7133 | 0.35686 | [12 empty] | 1938 | 494.1214 | 75.6964 | 14.3036 |  | -61.3927 |  |  | 1.8345 | 1.9893
|  |  |  | 1939 | 5.7163 | 0.3506 | [12 empty] | 1939 | 490.1826 | 75.8128 | 14.1872 |  | -61.6255 |  |  | 1.8356 | 1.9729
|  |  |  | 1940 | 5.7192 | 0.34434 | [12 empty] | 1940 | 486.2098 | 75.9301 | 14.0699 |  | -61.8603 |  |  | 1.8366 | 1.9564
|  |  |  | 1941 | 5.7221 | 0.33807 | [12 empty] | 1941 | 482.2022 | 76.0485 | 13.9515 |  | -62.0969 |  |  | 1.8377 | 1.9397
|  |  |  | 1942 | 5.7251 | 0.3318 | [12 empty] | 1942 | 478.159 | 76.1678 | 13.8322 |  | -62.3356 |  |  | 1.8387 | 1.9228
|  |  |  | 1943 | 5.728 | 0.32553 | [12 empty] | 1943 | 474.0791 | 76.2881 | 13.7119 |  | -62.5762 |  |  | 1.8397 | 1.9059
|  |  |  | 1944 | 5.731 | 0.31925 | [12 empty] | 1944 | 469.9617 | 76.4095 | 13.5905 |  | -62.819 |  |  | 1.8408 | 1.8888
|  |  |  | 1945 | 5.7339 | 0.31297 | [12 empty] | 1945 | 465.8058 | 76.532 | 13.468 |  | -63.0639 |  |  | 1.8418 | 1.8715
|  |  |  | 1946 | 5.7369 | 0.30669 | [12 empty] | 1946 | 461.6102 | 76.6555 | 13.3445 |  | -63.311 |  |  | 1.8429 | 1.8541
|  |  |  | 1947 | 5.7398 | 0.3004 | [12 empty] | 1947 | 457.374 | 76.7802 | 13.2198 |  | -63.5604 |  |  | 1.8439 | 1.8366
|  |  |  | 1948 | 5.7428 | 0.29411 | [12 empty] | 1948 | 453.096 | 76.9061 | 13.0939 |  | -63.8122 |  |  | 1.845 | 1.8188
|  |  |  | 1949 | 5.7457 | 0.28781 | [12 empty] | 1949 | 448.775 | 77.0331 | 12.9669 |  | -64.0663 |  |  | 1.846 | 1.801
|  |  |  | 1950 | 5.7487 | 0.28151 | [12 empty] | 1950 | 444.4097 | 77.1614 | 12.8386 |  | -64.3229 |  |  | 1.8471 | 1.7829
|  |  |  | 1951 | 5.7516 | 0.27521 | [12 empty] | 1951 | 439.9989 | 77.291 | 12.709 |  | -64.582 |  |  | 1.8481 | 1.7647
|  |  |  | 1952 | 5.7546 | 0.26891 | [12 empty] | 1952 | 435.541 | 77.4219 | 12.5781 |  | -64.8438 |  |  | 1.8491 | 1.7463
|  |  |  | 1953 | 5.7575 | 0.2626 | [12 empty] | 1953 | 431.0348 | 77.5541 | 12.4459 |  | -65.1082 |  |  | 1.8502 | 1.7277
|  |  |  | 1954 | 5.7605 | 0.25629 | [12 empty] | 1954 | 426.4786 | 77.6877 | 12.3123 |  | -65.3755 |  |  | 1.8512 | 1.7089
|  |  |  | 1955 | 5.7634 | 0.24997 | [12 empty] | 1955 | 421.8708 | 77.8228 | 12.1772 |  | -65.6456 |  |  | 1.8523 | 1.6899
|  |  |  | 1956 | 5.7664 | 0.24365 | [12 empty] | 1956 | 417.2098 | 77.9594 | 12.0406 |  | -65.9188 |  |  | 1.8533 | 1.6708
|  |  |  | 1957 | 5.7693 | 0.23733 | [12 empty] | 1957 | 412.4936 | 78.0975 | 11.9025 |  | -66.195 |  |  | 1.8544 | 1.6514
|  |  |  | 1958 | 5.7723 | 0.23101 | [12 empty] | 1958 | 407.7205 | 78.2372 | 11.7628 |  | -66.4744 |  |  | 1.8554 | 1.6318
|  |  |  | 1959 | 5.7752 | 0.22468 | [12 empty] | 1959 | 402.8883 | 78.3786 | 11.6214 |  | -66.7572 |  |  | 1.8565 | 1.6119
|  |  |  | 1960 | 5.7782 | 0.21834 | [12 empty] | 1960 | 397.995 | 78.5217 | 11.4783 |  | -67.0433 |  |  | 1.8575 | 1.5919
|  |  |  | 1961 | 5.7811 | 0.21201 | [12 empty] | 1961 | 393.0382 | 78.6665 | 11.3335 |  | -67.333 |  |  | 1.8586 | 1.5716
|  |  |  | 1962 | 5.7841 | 0.20567 | [12 empty] | 1962 | 388.0155 | 78.8132 | 11.1868 |  | -67.6265 |  |  | 1.8596 | 1.551
|  |  |  | 1963 | 5.787 | 0.19933 | [12 empty] | 1963 | 382.9243 | 78.9619 | 11.0381 |  | -67.9237 |  |  | 1.8607 | 1.5302
|  |  |  | 1964 | 5.79 | 0.19298 | [12 empty] | 1964 | 377.7618 | 79.1125 | 10.8875 |  | -68.225 |  |  | 1.8617 | 1.5091
|  |  |  | 1965 | 5.7929 | 0.18663 | [12 empty] | 1965 | 372.5252 | 79.2652 | 10.7348 |  | -68.5305 |  |  | 1.8628 | 1.4877
|  |  |  | 1966 | 5.7958 | 0.18028 | [12 empty] | 1966 | 367.2111 | 79.4202 | 10.5798 |  | -68.8403 |  |  | 1.8638 | 1.466
|  |  |  | 1967 | 5.7988 | 0.17392 | [12 empty] | 1967 | 361.8163 | 79.5773 | 10.4227 |  | -69.1547 |  |  | 1.8649 | 1.444
|  |  |  | 1968 | 5.8017 | 0.16756 | [12 empty] | 1968 | 356.3369 | 79.7369 | 10.2631 |  | -69.4738 |  |  | 1.866 | 1.4217
|  |  |  | 1969 | 5.8047 | 0.16119 | [12 empty] | 1969 | 350.7692 | 79.899 | 10.101 |  | -69.7979 |  |  | 1.867 | 1.3991
|  |  |  | 1970 | 5.8076 | 0.15483 | [12 empty] | 1970 | 345.1087 | 80.0636 | 9.9364 |  | -70.1273 |  |  | 1.8681 | 1.3761
|  |  |  | 1971 | 5.8106 | 0.14846 | [12 empty] | 1971 | 339.3509 | 80.2311 | 9.7689 |  | -70.4621 |  |  | 1.8691 | 1.3527
|  |  |  | 1972 | 5.8135 | 0.14208 | [12 empty] | 1972 | 333.4906 | 80.4014 | 9.5986 |  | -70.8027 |  |  | 1.8702 | 1.3289
|  |  |  | 1973 | 5.8165 | 0.13571 | [12 empty] | 1973 | 327.5225 | 80.5747 | 9.4253 |  | -71.1494 |  |  | 1.8712 | 1.3047
|  |  |  | 1974 | 5.8194 | 0.12932 | [12 empty] | 1974 | 321.4405 | 80.7513 | 9.2487 |  | -71.5026 |  |  | 1.8723 | 1.2801
|  |  |  | 1975 | 5.8224 | 0.12294 | [12 empty] | 1975 | 315.238 | 80.9313 | 9.0687 |  | -71.8626 |  |  | 1.8734 | 1.255
|  |  |  | 1976 | 5.8253 | 0.11655 | [12 empty] | 1976 | 308.9078 | 81.1149 | 8.8851 |  | -72.2298 |  |  | 1.8744 | 1.2294
|  |  |  | 1977 | 5.8283 | 0.11016 | [12 empty] | 1977 | 302.4417 | 81.3023 | 8.6977 |  | -72.6046 |  |  | 1.8755 | 1.2033
|  |  |  | 1978 | 5.8312 | 0.10377 | [12 empty] | 1978 | 295.831 | 81.4939 | 8.5061 |  | -72.9877 |  |  | 1.8765 | 1.1766
|  |  |  | 1979 | 5.8342 | 0.097368 | [12 empty] | 1979 | 289.0657 | 81.6898 | 8.3102 |  | -73.3795 |  |  | 1.8776 | 1.1493
|  |  |  | 1980 | 5.8371 | 0.090966 | [12 empty] | 1980 | 282.1347 | 81.8904 | 8.1096 |  | -73.7808 |  |  | 1.8787 | 1.1214
|  |  |  | 1981 | 5.8401 | 0.084561 | [12 empty] | 1981 | 275.0255 | 82.0961 | 7.9039 |  | -74.1921 |  |  | 1.8797 | 1.0928
|  |  |  | 1982 | 5.843 | 0.078152 | [12 empty] | 1982 | 267.7237 | 82.3072 | 7.6928 |  | -74.6144 |  |  | 1.8808 | 1.0634
|  |  |  | 1983 | 5.846 | 0.07174 | [12 empty] | 1983 | 260.2134 | 82.5242 | 7.4758 |  | -75.0485 |  |  | 1.8818 | 1.0333
|  |  |  | 1984 | 5.8489 | 0.065325 | [12 empty] | 1984 | 252.4757 | 82.7478 | 7.2522 |  | -75.4955 |  |  | 1.8829 | 1.0022
|  |  |  | 1985 | 5.8519 | 0.058906 | [12 empty] | 1985 | 244.4893 | 82.9783 | 7.0217 |  | -75.9567 |  |  | 1.884 | 0.97019
|  |  |  | 1986 | 5.8548 | 0.052483 | [12 empty] | 1986 | 236.2287 | 83.2167 | 6.7833 |  | -76.4334 |  |  | 1.885 | 0.9371
|  |  |  | 1987 | 5.8578 | 0.046058 | [12 empty] | 1987 | 227.6642 | 83.4637 | 6.5363 |  | -76.9275 |  |  | 1.8861 | 0.90283
|  |  |  | 1988 | 5.8607 | 0.039628 | [12 empty] | 1988 | 218.7601 | 83.7204 | 6.2796 |  | -77.4408 |  |  | 1.8872 | 0.86724
|  |  |  | 1989 | 5.8637 | 0.033195 | [12 empty] | 1989 | 209.4731 | 83.988 | 6.012 |  | -77.976 |  |  | 1.8882 | 0.83015
|  |  |  | 1990 | 5.8666 | 0.026759 | [12 empty] | 1990 | 199.7498 | 84.268 | 5.732 |  | -78.5361 |  |  | 1.8893 | 0.79136
|  |  |  | 1991 | 5.8696 | 0.02032 | [12 empty] | 1991 | 189.5231 | 84.5624 | 5.4376 |  | -79.1248 |  |  | 1.8904 | 0.75059
|  |  |  | 1992 | 5.8725 | 0.013876 | [12 empty] | 1992 | 178.7065 | 84.8736 | 5.1264 |  | -79.7472 |  |  | 1.8914 | 0.70752
|  |  |  | 1993 | 5.8754 | 0.0074298 | [12 empty] | 1993 | 167.1855 | 85.2049 | 4.7951 |  | -80.4098 |  |  | 1.8925 | 0.66169
|  |  |  | 1994 | 5.8784 | 0.00097977 | [12 empty] | 1994 | 154.8031 | 85.5608 | 4.4392 |  | -81.1216 |  |  | 1.8936 | 0.61248
|  |  |  | 1995 | 5.8813 | -0.0054737 | [12 empty] | 1995 | 141.3329 | 85.9477 | 4.0523 |  | -81.8955 |  |  | 1.8946 | 0.559
|  |  |  | 1996 | 5.8843 | -0.011931 | [12 empty] | 1996 | 126.4278 | 86.3757 | 3.6243 |  | -82.7514 |  |  | 1.8957 | 0.49988
|  |  |  | 1997 | 5.8872 | -0.018391 | [12 empty] | 1997 | 109.5034 | 86.8614 | 3.1386 |  | -83.7228 |  |  | 1.8968 | 0.43282
|  |  |  | 1998 | 5.8902 | -0.024855 | [12 empty] | 1998 | 89.4204 | 87.4374 | 2.5626 |  | -84.8749 |  |  | 1.8979 | 0.35332
|  |  |  | 1999 | 5.8931 | -0.031322 | [12 empty] | 1999 | 63.2376 | 88.1881 | 1.8119 |  | -86.3761 |  |  | 1.8989 | 0.24978
|  |  |  | 2000 | 5.8961 | -0.037793 | [12 empty] | 2000 | 0 | 90 | 0 |  | -90 |  |  | 1.9 | 2.4188e-16

## Heat Map (hidden)
| 100th Percentile Distance | 75th 0Percentile Distance | 50th 0Percentile Distance | 25th 0Percentile Distance
1 | 5.8961 | 5.4809 | 4.3133 | 2.5387
2 | 5.8961 | 5.4809 | 4.3133 | 2.5387
3 | 5.8961 | 5.4809 | 4.3133 | 2.5387
4 | 5.8961 | 5.4809 | 4.3133 | 2.5387
5 | 5.8961 | 5.4809 | 4.3133 | 2.5387
6 | 5.8961 | 5.4809 | 4.3133 | 2.5387
7 | 5.8961 | 5.4809 | 4.3133 | 2.5387
8 | 5.8961 | 5.4809 | 4.3133 | 2.5387
9 | 5.8961 | 5.4809 | 4.3133 | 2.5387
10 | 5.8961 | 5.4809 | 4.3133 | 2.5387
11 | 5.8961 | 5.4809 | 4.3133 | 2.5387
12 | 5.8961 | 5.4809 | 4.3133 | 2.5387
13 | 5.8961 | 5.4809 | 4.3133 | 2.5387
14 | 5.8961 | 5.4809 | 4.3133 | 2.5387
15 | 5.8961 | 5.4809 | 4.3133 | 2.5387
16 | 5.8961 | 5.4809 | 4.3133 | 2.5387
17 | 5.8961 | 5.4809 | 4.3133 | 2.5387
18 | 5.8961 | 5.4809 | 4.3133 | 2.5387
19 | 5.8961 | 5.4809 | 4.3133 | 2.5387
20 | 5.8961 | 5.4809 | 4.3133 | 2.5387
21 | 5.8961 | 5.4809 | 4.3133 | 2.5387
22 | 5.8961 | 5.4809 | 4.3133 | 2.5387
23 | 5.8961 | 5.4809 | 4.3133 | 2.5387
24 | 5.8961 | 5.4809 | 4.3133 | 2.5387
25 | 5.8961 | 5.4809 | 4.3133 | 2.5387
26 | 5.8961 | 5.4809 | 4.3133 | 2.5387
27 | 5.8961 | 5.4809 | 4.3133 | 2.5387
28 | 5.8961 | 5.4809 | 4.3133 | 2.5387
29 | 5.8961 | 5.4809 | 4.3133 | 2.5387
30 | 5.8961 | 5.4809 | 4.3133 | 2.5387
31 | 5.8961 | 5.4809 | 4.3133 | 2.5387
32 | 5.8961 | 5.4809 | 4.3133 | 2.5387
33 | 5.8961 | 5.4809 | 4.3133 | 2.5387
34 | 5.8961 | 5.4809 | 4.3133 | 2.5387
35 | 5.8961 | 5.4809 | 4.3133 | 2.5387
36 | 5.8961 | 5.4809 | 4.3133 | 2.5387
37 | 5.8961 | 5.4809 | 4.3133 | 2.5387
38 | 5.8961 | 5.4809 | 4.3133 | 2.5387
39 | 5.8961 | 5.4809 | 4.3133 | 2.5387
40 | 5.8961 | 5.4809 | 4.3133 | 2.5387
41 | 5.8961 | 5.4809 | 4.3133 | 2.5387
42 | 5.8961 | 5.4809 | 4.3133 | 2.5387
43 | 5.8961 | 5.4809 | 4.3133 | 2.5387
44 | 5.8961 | 5.4809 | 4.3133 | 2.5387
45 | 5.8961 | 5.4809 | 4.3133 | 2.5387
46 | 5.8961 | 5.4809 | 4.3133 | 2.5387
47 | 5.8961 | 5.4809 | 4.3133 | 2.5387
48 | 5.8961 | 5.4809 | 4.3133 | 2.5387
49 | 5.8961 | 5.4809 | 4.3133 | 2.5387
50 | 5.8961 | 5.4809 | 4.3133 | 2.5387
51 | 5.8961 | 5.4809 | 4.3133 | 2.5387
52 | 5.8961 | 5.4809 | 4.3133 | 2.5387
53 | 5.8961 | 5.4809 | 4.3133 | 2.5387
54 | 5.8961 | 5.4809 | 4.3133 | 2.5387
55 | 5.8961 | 5.4809 | 4.3133 | 2.5387
56 | 5.8961 | 5.4809 | 4.3133 | 2.5387
57 | 5.8961 | 5.4809 | 4.3133 | 2.5387
58 | 5.8961 | 5.4809 | 4.3133 | 2.5387
59 | 5.8961 | 5.4809 | 4.3133 | 2.5387
60 | 5.8961 | 5.4809 | 4.3133 | 2.5387
61 | 5.8961 | 5.4809 | 4.3133 | 2.5387
62 | 5.8961 | 5.4809 | 4.3133 | 2.5387
63 | 5.8961 | 5.4809 | 4.3133 | 2.5387
64 | 5.8961 | 5.4809 | 4.3133 | 2.5387
65 | 5.8961 | 5.4809 | 4.3133 | 2.5387
66 | 5.8961 | 5.4809 | 4.3133 | 2.5387
67 | 5.8961 | 5.4809 | 4.3133 | 2.5387
68 | 5.8961 | 5.4809 | 4.3133 | 2.5387
69 | 5.8961 | 5.4809 | 4.3133 | 2.5387
70 | 5.8961 | 5.4809 | 4.3133 | 2.5387
71 | 5.8961 | 5.4809 | 4.3133 | 2.5387
72 | 5.8961 | 5.4809 | 4.3133 | 2.5387
73 | 5.8961 | 5.4809 | 4.3133 | 2.5387
74 | 5.8961 | 5.4809 | 4.3133 | 2.5387
75 | 5.8961 | 5.4809 | 4.3133 | 2.5387
76 | 5.8961 | 5.4809 | 4.3133 | 2.5387
77 | 5.8961 | 5.4809 | 4.3133 | 2.5387
78 | 5.8961 | 5.4809 | 4.3133 | 2.5387
79 | 5.8961 | 5.4809 | 4.3133 | 2.5387
80 | 5.8961 | 5.4809 | 4.3133 | 2.5387
81 | 5.8961 | 5.4809 | 4.3133 | 2.5387
82 | 5.8961 | 5.4809 | 4.3133 | 2.5387
83 | 5.8961 | 5.4809 | 4.3133 | 2.5387
84 | 5.8961 | 5.4809 | 4.3133 | 2.5387
85 | 5.8961 | 5.4809 | 4.3133 | 2.5387
86 | 5.8961 | 5.4809 | 4.3133 | 2.5387
87 | 5.8961 | 5.4809 | 4.3133 | 2.5387
88 | 5.8961 | 5.4809 | 4.3133 | 2.5387
89 | 5.8961 | 5.4809 | 4.3133 | 2.5387
90 | 5.8961 | 5.4809 | 4.3133 | 2.5387
91 | 5.8961 | 5.4809 | 4.3133 | 2.5387
92 | 5.8961 | 5.4809 | 4.3133 | 2.5387
93 | 5.8961 | 5.4809 | 4.3133 | 2.5387
94 | 5.8961 | 5.4809 | 4.3133 | 2.5387
95 | 5.8961 | 5.4809 | 4.3133 | 2.5387
96 | 5.8961 | 5.4809 | 4.3133 | 2.5387
97 | 5.8961 | 5.4809 | 4.3133 | 2.5387
98 | 5.8961 | 5.4809 | 4.3133 | 2.5387
99 | 5.8961 | 5.4809 | 4.3133 | 2.5387
100 | 5.8961 | 5.4809 | 4.3133 | 2.5387
101 | 5.8961 | 5.4809 | 4.3133 | 2.5387
102 | 5.8961 | 5.4809 | 4.3133 | 2.5387
103 | 5.8961 | 5.4809 | 4.3133 | 2.5387
104 | 5.8961 | 5.4809 | 4.3133 | 2.5387
105 | 5.8961 | 5.4809 | 4.3133 | 2.5387
106 | 5.8961 | 5.4809 | 4.3133 | 2.5387
107 | 5.8961 | 5.4809 | 4.3133 | 2.5387
108 | 5.8961 | 5.4809 | 4.3133 | 2.5387
109 | 5.8961 | 5.4809 | 4.3133 | 2.5387
110 | 5.8961 | 5.4809 | 4.3133 | 2.5387
111 | 5.8961 | 5.4809 | 4.3133 | 2.5387
112 | 5.8961 | 5.4809 | 4.3133 | 2.5387
113 | 5.8961 | 5.4809 | 4.3133 | 2.5387
114 | 5.8961 | 5.4809 | 4.3133 | 2.5387
115 | 5.8961 | 5.4809 | 4.3133 | 2.5387
116 | 5.8961 | 5.4809 | 4.3133 | 2.5387
117 | 5.8961 | 5.4809 | 4.3133 | 2.5387
118 | 5.8961 | 5.4809 | 4.3133 | 2.5387
119 | 5.8961 | 5.4809 | 4.3133 | 2.5387
120 | 5.8961 | 5.4809 | 4.3133 | 2.5387
121 | 5.8961 | 5.4809 | 4.3133 | 2.5387
122 | 5.8961 | 5.4809 | 4.3133 | 2.5387
123 | 5.8961 | 5.4809 | 4.3133 | 2.5387
124 | 5.8961 | 5.4809 | 4.3133 | 2.5387
125 | 5.8961 | 5.4809 | 4.3133 | 2.5387
126 | 5.8961 | 5.4809 | 4.3133 | 2.5387
127 | 5.8961 | 5.4809 | 4.3133 | 2.5387
128 | 5.8961 | 5.4809 | 4.3133 | 2.5387
129 | 5.8961 | 5.4809 | 4.3133 | 2.5387
130 | 5.8961 | 5.4809 | 4.3133 | 2.5387
131 | 5.8961 | 5.4809 | 4.3133 | 2.5387
132 | 5.8961 | 5.4809 | 4.3133 | 2.5387
133 | 5.8961 | 5.4809 | 4.3133 | 2.5387
134 | 5.8961 | 5.4809 | 4.3133 | 2.5387
135 | 5.8961 | 5.4809 | 4.3133 | 2.5387
136 | 5.8961 | 5.4809 | 4.3133 | 2.5387
137 | 5.8961 | 5.4809 | 4.3133 | 2.5387
138 | 5.8961 | 5.4809 | 4.3133 | 2.5387
139 | 5.8961 | 5.4809 | 4.3133 | 2.5387
140 | 5.8961 | 5.4809 | 4.3133 | 2.5387
141 | 5.8961 | 5.4809 | 4.3133 | 2.5387
142 | 5.8961 | 5.4809 | 4.3133 | 2.5387
143 | 5.8961 | 5.4809 | 4.3133 | 2.5387
144 | 5.8961 | 5.4809 | 4.3133 | 2.5387
145 | 5.8961 | 5.4809 | 4.3133 | 2.5387
146 | 5.8961 | 5.4809 | 4.3133 | 2.5387
147 | 5.8961 | 5.4809 | 4.3133 | 2.5387
148 | 5.8961 | 5.4809 | 4.3133 | 2.5387
149 | 5.8961 | 5.4809 | 4.3133 | 2.5387
150 | 5.8961 | 5.4809 | 4.3133 | 2.5387
151 | 5.8961 | 5.4809 | 4.3133 | 2.5387
152 | 5.8961 | 5.4809 | 4.3133 | 2.5387
153 | 5.8961 | 5.4809 | 4.3133 | 2.5387
154 | 5.8961 | 5.4809 | 4.3133 | 2.5387
155 | 5.8961 | 5.4809 | 4.3133 | 2.5387
156 | 5.8961 | 5.4809 | 4.3133 | 2.5387
157 | 5.8961 | 5.4809 | 4.3133 | 2.5387
158 | 5.8961 | 5.4809 | 4.3133 | 2.5387
159 | 5.8961 | 5.4809 | 4.3133 | 2.5387
160 | 5.8961 | 5.4809 | 4.3133 | 2.5387
161 | 5.8961 | 5.4809 | 4.3133 | 2.5387
162 | 5.8961 | 5.4809 | 4.3133 | 2.5387
163 | 5.8961 | 5.4809 | 4.3133 | 2.5387
164 | 5.8961 | 5.4809 | 4.3133 | 2.5387
165 | 5.8961 | 5.4809 | 4.3133 | 2.5387
166 | 5.8961 | 5.4809 | 4.3133 | 2.5387
167 | 5.8961 | 5.4809 | 4.3133 | 2.5387
168 | 5.8961 | 5.4809 | 4.3133 | 2.5387
169 | 5.8961 | 5.4809 | 4.3133 | 2.5387
170 | 5.8961 | 5.4809 | 4.3133 | 2.5387
171 | 5.8961 | 5.4809 | 4.3133 | 2.5387
172 | 5.8961 | 5.4809 | 4.3133 | 2.5387
173 | 5.8961 | 5.4809 | 4.3133 | 2.5387
174 | 5.8961 | 5.4809 | 4.3133 | 2.5387
175 | 5.8961 | 5.4809 | 4.3133 | 2.5387
176 | 5.8961 | 5.4809 | 4.3133 | 2.5387
177 | 5.8961 | 5.4809 | 4.3133 | 2.5387
178 | 5.8961 | 5.4809 | 4.3133 | 2.5387
179 | 5.8961 | 5.4809 | 4.3133 | 2.5387
180 | 5.8961 | 5.4809 | 4.3133 | 2.5387
181 | 5.8961 | 5.4809 | 4.3133 | 2.5387
182 | 5.8961 | 5.4809 | 4.3133 | 2.5387
183 | 5.8961 | 5.4809 | 4.3133 | 2.5387
184 | 5.8961 | 5.4809 | 4.3133 | 2.5387
185 | 5.8961 | 5.4809 | 4.3133 | 2.5387
186 | 5.8961 | 5.4809 | 4.3133 | 2.5387
187 | 5.8961 | 5.4809 | 4.3133 | 2.5387
188 | 5.8961 | 5.4809 | 4.3133 | 2.5387
189 | 5.8961 | 5.4809 | 4.3133 | 2.5387
190 | 5.8961 | 5.4809 | 4.3133 | 2.5387
191 | 5.8961 | 5.4809 | 4.3133 | 2.5387
192 | 5.8961 | 5.4809 | 4.3133 | 2.5387
193 | 5.8961 | 5.4809 | 4.3133 | 2.5387
194 | 5.8961 | 5.4809 | 4.3133 | 2.5387
195 | 5.8961 | 5.4809 | 4.3133 | 2.5387
196 | 5.8961 | 5.4809 | 4.3133 | 2.5387
197 | 5.8961 | 5.4809 | 4.3133 | 2.5387
198 | 5.8961 | 5.4809 | 4.3133 | 2.5387
199 | 5.8961 | 5.4809 | 4.3133 | 2.5387
200 | 5.8961 | 5.4809 | 4.3133 | 2.5387
201 | 5.8961 | 5.4809 | 4.3133 | 2.5387
202 | 5.8961 | 5.4809 | 4.3133 | 2.5387
203 | 5.8961 | 5.4809 | 4.3133 | 2.5387
204 | 5.8961 | 5.4809 | 4.3133 | 2.5387
205 | 5.8961 | 5.4809 | 4.3133 | 2.5387
206 | 5.8961 | 5.4809 | 4.3133 | 2.5387
207 | 5.8961 | 5.4809 | 4.3133 | 2.5387
208 | 5.8961 | 5.4809 | 4.3133 | 2.5387
209 | 5.8961 | 5.4809 | 4.3133 | 2.5387
210 | 5.8961 | 5.4809 | 4.3133 | 2.5387
211 | 5.8961 | 5.4809 | 4.3133 | 2.5387
212 | 5.8961 | 5.4809 | 4.3133 | 2.5387
213 | 5.8961 | 5.4809 | 4.3133 | 2.5387
214 | 5.8961 | 5.4809 | 4.3133 | 2.5387
215 | 5.8961 | 5.4809 | 4.3133 | 2.5387
216 | 5.8961 | 5.4809 | 4.3133 | 2.5387
217 | 5.8961 | 5.4809 | 4.3133 | 2.5387
218 | 5.8961 | 5.4809 | 4.3133 | 2.5387
219 | 5.8961 | 5.4809 | 4.3133 | 2.5387
220 | 5.8961 | 5.4809 | 4.3133 | 2.5387
221 | 5.8961 | 5.4809 | 4.3133 | 2.5387
222 | 5.8961 | 5.4809 | 4.3133 | 2.5387
223 | 5.8961 | 5.4809 | 4.3133 | 2.5387
224 | 5.8961 | 5.4809 | 4.3133 | 2.5387
225 | 5.8961 | 5.4809 | 4.3133 | 2.5387
226 | 5.8961 | 5.4809 | 4.3133 | 2.5387
227 | 5.8961 | 5.4809 | 4.3133 | 2.5387
228 | 5.8961 | 5.4809 | 4.3133 | 2.5387
229 | 5.8961 | 5.4809 | 4.3133 | 2.5387
230 | 5.8961 | 5.4809 | 4.3133 | 2.5387
231 | 5.8961 | 5.4809 | 4.3133 | 2.5387
232 | 5.8961 | 5.4809 | 4.3133 | 2.5387
233 | 5.8961 | 5.4809 | 4.3133 | 2.5387
234 | 5.8961 | 5.4809 | 4.3133 | 2.5387
235 | 5.8961 | 5.4809 | 4.3133 | 2.5387
236 | 5.8961 | 5.4809 | 4.3133 | 2.5387
237 | 5.8961 | 5.4809 | 4.3133 | 2.5387
238 | 5.8961 | 5.4809 | 4.3133 | 2.5387
239 | 5.8961 | 5.4809 | 4.3133 | 2.5387
240 | 5.8961 | 5.4809 | 4.3133 | 2.5387
241 | 5.8961 | 5.4809 | 4.3133 | 2.5387
242 | 5.8961 | 5.4809 | 4.3133 | 2.5387
243 | 5.8961 | 5.4809 | 4.3133 | 2.5387
244 | 5.8961 | 5.4809 | 4.3133 | 2.5387
245 | 5.8961 | 5.4809 | 4.3133 | 2.5387
246 | 5.8961 | 5.4809 | 4.3133 | 2.5387
247 | 5.8961 | 5.4809 | 4.3133 | 2.5387
248 | 5.8961 | 5.4809 | 4.3133 | 2.5387
249 | 5.8961 | 5.4809 | 4.3133 | 2.5387
250 | 5.8961 | 5.4809 | 4.3133 | 2.5387
251 | 5.8961 | 5.4809 | 4.3133 | 2.5387
252 | 5.8961 | 5.4809 | 4.3133 | 2.5387
253 | 5.8961 | 5.4809 | 4.3133 | 2.5387
254 | 5.8961 | 5.4809 | 4.3133 | 2.5387
255 | 5.8961 | 5.4809 | 4.3133 | 2.5387
256 | 5.8961 | 5.4809 | 4.3133 | 2.5387
257 | 5.8961 | 5.4809 | 4.3133 | 2.5387
258 | 5.8961 | 5.4809 | 4.3133 | 2.5387
259 | 5.8961 | 5.4809 | 4.3133 | 2.5387
260 | 5.8961 | 5.4809 | 4.3133 | 2.5387
261 | 5.8961 | 5.4809 | 4.3133 | 2.5387
262 | 5.8961 | 5.4809 | 4.3133 | 2.5387
263 | 5.8961 | 5.4809 | 4.3133 | 2.5387
264 | 5.8961 | 5.4809 | 4.3133 | 2.5387
265 | 5.8961 | 5.4809 | 4.3133 | 2.5387
266 | 5.8961 | 5.4809 | 4.3133 | 2.5387
267 | 5.8961 | 5.4809 | 4.3133 | 2.5387
268 | 5.8961 | 5.4809 | 4.3133 | 2.5387
269 | 5.8961 | 5.4809 | 4.3133 | 2.5387
270 | 5.8961 | 5.4809 | 4.3133 | 2.5387
271 | 5.8961 | 5.4809 | 4.3133 | 2.5387
272 | 5.8961 | 5.4809 | 4.3133 | 2.5387
273 | 5.8961 | 5.4809 | 4.3133 | 2.5387
274 | 5.8961 | 5.4809 | 4.3133 | 2.5387
275 | 5.8961 | 5.4809 | 4.3133 | 2.5387
276 | 5.8961 | 5.4809 | 4.3133 | 2.5387
277 | 5.8961 | 5.4809 | 4.3133 | 2.5387
278 | 5.8961 | 5.4809 | 4.3133 | 2.5387
279 | 5.8961 | 5.4809 | 4.3133 | 2.5387
280 | 5.8961 | 5.4809 | 4.3133 | 2.5387
281 | 5.8961 | 5.4809 | 4.3133 | 2.5387
282 | 5.8961 | 5.4809 | 4.3133 | 2.5387
283 | 5.8961 | 5.4809 | 4.3133 | 2.5387
284 | 5.8961 | 5.4809 | 4.3133 | 2.5387
285 | 5.8961 | 5.4809 | 4.3133 | 2.5387
286 | 5.8961 | 5.4809 | 4.3133 | 2.5387
287 | 5.8961 | 5.4809 | 4.3133 | 2.5387
288 | 5.8961 | 5.4809 | 4.3133 | 2.5387
289 | 5.8961 | 5.4809 | 4.3133 | 2.5387
290 | 5.8961 | 5.4809 | 4.3133 | 2.5387
291 | 5.8961 | 5.4809 | 4.3133 | 2.5387
292 | 5.8961 | 5.4809 | 4.3133 | 2.5387
293 | 5.8961 | 5.4809 | 4.3133 | 2.5387
294 | 5.8961 | 5.4809 | 4.3133 | 2.5387
295 | 5.8961 | 5.4809 | 4.3133 | 2.5387
296 | 5.8961 | 5.4809 | 4.3133 | 2.5387
297 | 5.8961 | 5.4809 | 4.3133 | 2.5387
298 | 5.8961 | 5.4809 | 4.3133 | 2.5387
299 | 5.8961 | 5.4809 | 4.3133 | 2.5387
300 | 5.8961 | 5.4809 | 4.3133 | 2.5387
301 | 5.8961 | 5.4809 | 4.3133 | 2.5387
302 | 5.8961 | 5.4809 | 4.3133 | 2.5387
303 | 5.8961 | 5.4809 | 4.3133 | 2.5387
304 | 5.8961 | 5.4809 | 4.3133 | 2.5387
305 | 5.8961 | 5.4809 | 4.3133 | 2.5387
306 | 5.8961 | 5.4809 | 4.3133 | 2.5387
307 | 5.8961 | 5.4809 | 4.3133 | 2.5387
308 | 5.8961 | 5.4809 | 4.3133 | 2.5387
309 | 5.8961 | 5.4809 | 4.3133 | 2.5387
310 | 5.8961 | 5.4809 | 4.3133 | 2.5387
311 | 5.8961 | 5.4809 | 4.3133 | 2.5387
312 | 5.8961 | 5.4809 | 4.3133 | 2.5387
313 | 5.8961 | 5.4809 | 4.3133 | 2.5387
314 | 5.8961 | 5.4809 | 4.3133 | 2.5387
315 | 5.8961 | 5.4809 | 4.3133 | 2.5387
316 | 5.8961 | 5.4809 | 4.3133 | 2.5387
317 | 5.8961 | 5.4809 | 4.3133 | 2.5387
318 | 5.8961 | 5.4809 | 4.3133 | 2.5387
319 | 5.8961 | 5.4809 | 4.3133 | 2.5387
320 | 5.8961 | 5.4809 | 4.3133 | 2.5387
321 | 5.8961 | 5.4809 | 4.3133 | 2.5387
322 | 5.8961 | 5.4809 | 4.3133 | 2.5387
323 | 5.8961 | 5.4809 | 4.3133 | 2.5387
324 | 5.8961 | 5.4809 | 4.3133 | 2.5387
325 | 5.8961 | 5.4809 | 4.3133 | 2.5387
326 | 5.8961 | 5.4809 | 4.3133 | 2.5387
327 | 5.8961 | 5.4809 | 4.3133 | 2.5387
328 | 5.8961 | 5.4809 | 4.3133 | 2.5387
329 | 5.8961 | 5.4809 | 4.3133 | 2.5387
330 | 5.8961 | 5.4809 | 4.3133 | 2.5387
331 | 5.8961 | 5.4809 | 4.3133 | 2.5387
332 | 5.8961 | 5.4809 | 4.3133 | 2.5387
333 | 5.8961 | 5.4809 | 4.3133 | 2.5387
334 | 5.8961 | 5.4809 | 4.3133 | 2.5387
335 | 5.8961 | 5.4809 | 4.3133 | 2.5387
336 | 5.8961 | 5.4809 | 4.3133 | 2.5387
337 | 5.8961 | 5.4809 | 4.3133 | 2.5387
338 | 5.8961 | 5.4809 | 4.3133 | 2.5387
339 | 5.8961 | 5.4809 | 4.3133 | 2.5387
340 | 5.8961 | 5.4809 | 4.3133 | 2.5387
341 | 5.8961 | 5.4809 | 4.3133 | 2.5387
342 | 5.8961 | 5.4809 | 4.3133 | 2.5387
343 | 5.8961 | 5.4809 | 4.3133 | 2.5387
344 | 5.8961 | 5.4809 | 4.3133 | 2.5387
345 | 5.8961 | 5.4809 | 4.3133 | 2.5387
346 | 5.8961 | 5.4809 | 4.3133 | 2.5387
347 | 5.8961 | 5.4809 | 4.3133 | 2.5387
348 | 5.8961 | 5.4809 | 4.3133 | 2.5387
349 | 5.8961 | 5.4809 | 4.3133 | 2.5387
350 | 5.8961 | 5.4809 | 4.3133 | 2.5387
351 | 5.8961 | 5.4809 | 4.3133 | 2.5387
352 | 5.8961 | 5.4809 | 4.3133 | 2.5387
353 | 5.8961 | 5.4809 | 4.3133 | 2.5387
354 | 5.8961 | 5.4809 | 4.3133 | 2.5387
355 | 5.8961 | 5.4809 | 4.3133 | 2.5387
356 | 5.8961 | 5.4809 | 4.3133 | 2.5387
357 | 5.8961 | 5.4809 | 4.3133 | 2.5387
358 | 5.8961 | 5.4809 | 4.3133 | 2.5387
359 | 5.8961 | 5.4809 | 4.3133 | 2.5387
360 | 5.8961 | 5.4809 | 4.3133 | 2.5387
361 | 5.8961 | 5.4809 | 4.3133 | 2.5387
362 | 5.8961 | 5.4809 | 4.3133 | 2.5387
363 | 5.8961 | 5.4809 | 4.3133 | 2.5387
364 | 5.8961 | 5.4809 | 4.3133 | 2.5387
365 | 5.8961 | 5.4809 | 4.3133 | 2.5387
366 | 5.8961 | 5.4809 | 4.3133 | 2.5387
367 | 5.8961 | 5.4809 | 4.3133 | 2.5387
368 | 5.8961 | 5.4809 | 4.3133 | 2.5387
369 | 5.8961 | 5.4809 | 4.3133 | 2.5387
370 | 5.8961 | 5.4809 | 4.3133 | 2.5387
371 | 5.8961 | 5.4809 | 4.3133 | 2.5387
372 | 5.8961 | 5.4809 | 4.3133 | 2.5387
373 | 5.8961 | 5.4809 | 4.3133 | 2.5387
374 | 5.8961 | 5.4809 | 4.3133 | 2.5387
375 | 5.8961 | 5.4809 | 4.3133 | 2.5387
376 | 5.8961 | 5.4809 | 4.3133 | 2.5387
377 | 5.8961 | 5.4809 | 4.3133 | 2.5387
378 | 5.8961 | 5.4809 | 4.3133 | 2.5387
379 | 5.8961 | 5.4809 | 4.3133 | 2.5387
380 | 5.8961 | 5.4809 | 4.3133 | 2.5387
381 | 5.8961 | 5.4809 | 4.3133 | 2.5387
382 | 5.8961 | 5.4809 | 4.3133 | 2.5387
383 | 5.8961 | 5.4809 | 4.3133 | 2.5387
384 | 5.8961 | 5.4809 | 4.3133 | 2.5387
385 | 5.8961 | 5.4809 | 4.3133 | 2.5387
386 | 5.8961 | 5.4809 | 4.3133 | 2.5387
387 | 5.8961 | 5.4809 | 4.3133 | 2.5387
388 | 5.8961 | 5.4809 | 4.3133 | 2.5387
389 | 5.8961 | 5.4809 | 4.3133 | 2.5387
390 | 5.8961 | 5.4809 | 4.3133 | 2.5387
391 | 5.8961 | 5.4809 | 4.3133 | 2.5387
392 | 5.8961 | 5.4809 | 4.3133 | 2.5387
393 | 5.8961 | 5.4809 | 4.3133 | 2.5387
394 | 5.8961 | 5.4809 | 4.3133 | 2.5387
395 | 5.8961 | 5.4809 | 4.3133 | 2.5387
396 | 5.8961 | 5.4809 | 4.3133 | 2.5387
397 | 5.8961 | 5.4809 | 4.3133 | 2.5387
398 | 5.8961 | 5.4809 | 4.3133 | 2.5387
399 | 5.8961 | 5.4809 | 4.3133 | 2.5387
400 | 5.8961 | 5.4809 | 4.3133 | 2.5387
401 | 5.8961 | 5.4809 | 4.3133 | 2.5387
402 | 5.8961 | 5.4809 | 4.3133 | 2.5387
403 | 5.8961 | 5.4809 | 4.3133 | 2.5387
404 | 5.8961 | 5.4809 | 4.3133 | 2.5387
405 | 5.8961 | 5.4809 | 4.3133 | 2.5387
406 | 5.8961 | 5.4809 | 4.3133 | 2.5387
407 | 5.8961 | 5.4809 | 4.3133 | 2.5387
408 | 5.8961 | 5.4809 | 4.3133 | 2.5387
409 | 5.8961 | 5.4809 | 4.3133 | 2.5387
410 | 5.8961 | 5.4809 | 4.3133 | 2.5387
411 | 5.8961 | 5.4809 | 4.3133 | 2.5387
412 | 5.8961 | 5.4809 | 4.3133 | 2.5387
413 | 5.8961 | 5.4809 | 4.3133 | 2.5387
414 | 5.8961 | 5.4809 | 4.3133 | 2.5387
415 | 5.8961 | 5.4809 | 4.3133 | 2.5387
416 | 5.8961 | 5.4809 | 4.3133 | 2.5387
417 | 5.8961 | 5.4809 | 4.3133 | 2.5387
418 | 5.8961 | 5.4809 | 4.3133 | 2.5387
419 | 5.8961 | 5.4809 | 4.3133 | 2.5387
420 | 5.8961 | 5.4809 | 4.3133 | 2.5387
421 | 5.8961 | 5.4809 | 4.3133 | 2.5387
422 | 5.8961 | 5.4809 | 4.3133 | 2.5387
423 | 5.8961 | 5.4809 | 4.3133 | 2.5387
424 | 5.8961 | 5.4809 | 4.3133 | 2.5387
425 | 5.8961 | 5.4809 | 4.3133 | 2.5387
426 | 5.8961 | 5.4809 | 4.3133 | 2.5387
427 | 5.8961 | 5.4809 | 4.3133 | 2.5387
428 | 5.8961 | 5.4809 | 4.3133 | 2.5387
429 | 5.8961 | 5.4809 | 4.3133 | 2.5387
430 | 5.8961 | 5.4809 | 4.3133 | 2.5387
431 | 5.8961 | 5.4809 | 4.3133 | 2.5387
432 | 5.8961 | 5.4809 | 4.3133 | 2.5387
433 | 5.8961 | 5.4809 | 4.3133 | 2.5387
434 | 5.8961 | 5.4809 | 4.3133 | 2.5387
435 | 5.8961 | 5.4809 | 4.3133 | 2.5387
436 | 5.8961 | 5.4809 | 4.3133 | 2.5387
437 | 5.8961 | 5.4809 | 4.3133 | 2.5387
438 | 5.8961 | 5.4809 | 4.3133 | 2.5387
439 | 5.8961 | 5.4809 | 4.3133 | 2.5387
440 | 5.8961 | 5.4809 | 4.3133 | 2.5387
441 | 5.8961 | 5.4809 | 4.3133 | 2.5387
442 | 5.8961 | 5.4809 | 4.3133 | 2.5387
443 | 5.8961 | 5.4809 | 4.3133 | 2.5387
444 | 5.8961 | 5.4809 | 4.3133 | 2.5387
445 | 5.8961 | 5.4809 | 4.3133 | 2.5387
446 | 5.8961 | 5.4809 | 4.3133 | 2.5387
447 | 5.8961 | 5.4809 | 4.3133 | 2.5387
448 | 5.8961 | 5.4809 | 4.3133 | 2.5387
449 | 5.8961 | 5.4809 | 4.3133 | 2.5387
450 | 5.8961 | 5.4809 | 4.3133 | 2.5387
451 | 5.8961 | 5.4809 | 4.3133 | 2.5387
452 | 5.8961 | 5.4809 | 4.3133 | 2.5387
453 | 5.8961 | 5.4809 | 4.3133 | 2.5387
454 | 5.8961 | 5.4809 | 4.3133 | 2.5387
455 | 5.8961 | 5.4809 | 4.3133 | 2.5387
456 | 5.8961 | 5.4809 | 4.3133 | 2.5387
457 | 5.8961 | 5.4809 | 4.3133 | 2.5387
458 | 5.8961 | 5.4809 | 4.3133 | 2.5387
459 | 5.8961 | 5.4809 | 4.3133 | 2.5387
460 | 5.8961 | 5.4809 | 4.3133 | 2.5387
461 | 5.8961 | 5.4809 | 4.3133 | 2.5387
462 | 5.8961 | 5.4809 | 4.3133 | 2.5387
463 | 5.8961 | 5.4809 | 4.3133 | 2.5387
464 | 5.8961 | 5.4809 | 4.3133 | 2.5387
465 | 5.8961 | 5.4809 | 4.3133 | 2.5387
466 | 5.8961 | 5.4809 | 4.3133 | 2.5387
467 | 5.8961 | 5.4809 | 4.3133 | 2.5387
468 | 5.8961 | 5.4809 | 4.3133 | 2.5387
469 | 5.8961 | 5.4809 | 4.3133 | 2.5387
470 | 5.8961 | 5.4809 | 4.3133 | 2.5387
471 | 5.8961 | 5.4809 | 4.3133 | 2.5387
472 | 5.8961 | 5.4809 | 4.3133 | 2.5387
473 | 5.8961 | 5.4809 | 4.3133 | 2.5387
474 | 5.8961 | 5.4809 | 4.3133 | 2.5387
475 | 5.8961 | 5.4809 | 4.3133 | 2.5387
476 | 5.8961 | 5.4809 | 4.3133 | 2.5387
477 | 5.8961 | 5.4809 | 4.3133 | 2.5387
478 | 5.8961 | 5.4809 | 4.3133 | 2.5387
479 | 5.8961 | 5.4809 | 4.3133 | 2.5387
480 | 5.8961 | 5.4809 | 4.3133 | 2.5387
481 | 5.8961 | 5.4809 | 4.3133 | 2.5387
482 | 5.8961 | 5.4809 | 4.3133 | 2.5387
483 | 5.8961 | 5.4809 | 4.3133 | 2.5387
484 | 5.8961 | 5.4809 | 4.3133 | 2.5387
485 | 5.8961 | 5.4809 | 4.3133 | 2.5387
486 | 5.8961 | 5.4809 | 4.3133 | 2.5387
487 | 5.8961 | 5.4809 | 4.3133 | 2.5387
488 | 5.8961 | 5.4809 | 4.3133 | 2.5387
489 | 5.8961 | 5.4809 | 4.3133 | 2.5387
490 | 5.8961 | 5.4809 | 4.3133 | 2.5387
491 | 5.8961 | 5.4809 | 4.3133 | 2.5387
492 | 5.8961 | 5.4809 | 4.3133 | 2.5387
493 | 5.8961 | 5.4809 | 4.3133 | 2.5387
494 | 5.8961 | 5.4809 | 4.3133 | 2.5387
495 | 5.8961 | 5.4809 | 4.3133 | 2.5387
496 | 5.8961 | 5.4809 | 4.3133 | 2.5387
497 | 5.8961 | 5.4809 | 4.3133 | 2.5387
498 | 5.8961 | 5.4809 | 4.3133 | 2.5387
499 | 5.8961 | 5.4809 | 4.3133 | 2.5387
500 | 5.8961 | 5.4809 | 4.3133 | 2.5387
501 | 5.8961 | 5.4809 | 4.3133 | 2.5387
502 | 5.8961 | 5.4809 | 4.3133 | 2.5387
503 | 5.8961 | 5.4809 | 4.3133 | 2.5387
504 | 5.8961 | 5.4809 | 4.3133 | 2.5387
505 | 5.8961 | 5.4809 | 4.3133 | 2.5387
506 | 5.8961 | 5.4809 | 4.3133 | 2.5387
507 | 5.8961 | 5.4809 | 4.3133 | 2.5387
508 | 5.8961 | 5.4809 | 4.3133 | 2.5387
509 | 5.8961 | 5.4809 | 4.3133 | 2.5387
510 | 5.8961 | 5.4809 | 4.3133 | 2.5387
511 | 5.8961 | 5.4809 | 4.3133 | 2.5387
512 | 5.8961 | 5.4809 | 4.3133 | 2.5387
513 | 5.8961 | 5.4809 | 4.3133 | 2.5387
514 | 5.8961 | 5.4809 | 4.3133 | 2.5387
515 | 5.8961 | 5.4809 | 4.3133 | 2.5387
516 | 5.8961 | 5.4809 | 4.3133 | 2.5387
517 | 5.8961 | 5.4809 | 4.3133 | 2.5387
518 | 5.8961 | 5.4809 | 4.3133 | 2.5387
519 | 5.8961 | 5.4809 | 4.3133 | 2.5387
520 | 5.8961 | 5.4809 | 4.3133 | 2.5387
521 | 5.8961 | 5.4809 | 4.3133 | 2.5387
522 | 5.8961 | 5.4809 | 4.3133 | 2.5387
523 | 5.8961 | 5.4809 | 4.3133 | 2.5387
524 | 5.8961 | 5.4809 | 4.3133 | 2.5387
525 | 5.8961 | 5.4809 | 4.3133 | 2.5387
526 | 5.8961 | 5.4809 | 4.3133 | 2.5387
527 | 5.8961 | 5.4809 | 4.3133 | 2.5387
528 | 5.8961 | 5.4809 | 4.3133 | 2.5387
529 | 5.8961 | 5.4809 | 4.3133 | 2.5387
530 | 5.8961 | 5.4809 | 4.3133 | 2.5387
531 | 5.8961 | 5.4809 | 4.3133 | 2.5387
532 | 5.8961 | 5.4809 | 4.3133 | 2.5387
533 | 5.8961 | 5.4809 | 4.3133 | 2.5387
534 | 5.8961 | 5.4809 | 4.3133 | 2.5387
535 | 5.8961 | 5.4809 | 4.3133 | 2.5387
536 | 5.8961 | 5.4809 | 4.3133 | 2.5387
537 | 5.8961 | 5.4809 | 4.3133 | 2.5387
538 | 5.8961 | 5.4809 | 4.3133 | 2.5387
539 | 5.8961 | 5.4809 | 4.3133 | 2.5387
540 | 5.8961 | 5.4809 | 4.3133 | 2.5387
541 | 5.8961 | 5.4809 | 4.3133 | 2.5387
542 | 5.8961 | 5.4809 | 4.3133 | 2.5387
543 | 5.8961 | 5.4809 | 4.3133 | 2.5387
544 | 5.8961 | 5.4809 | 4.3133 | 2.5387
545 | 5.8961 | 5.4809 | 4.3133 | 2.5387
546 | 5.8961 | 5.4809 | 4.3133 | 2.5387
547 | 5.8961 | 5.4809 | 4.3133 | 2.5387
548 | 5.8961 | 5.4809 | 4.3133 | 2.5387
549 | 5.8961 | 5.4809 | 4.3133 | 2.5387
550 | 5.8961 | 5.4809 | 4.3133 | 2.5387
551 | 5.8961 | 5.4809 | 4.3133 | 2.5387
552 | 5.8961 | 5.4809 | 4.3133 | 2.5387
553 | 5.8961 | 5.4809 | 4.3133 | 2.5387
554 | 5.8961 | 5.4809 | 4.3133 | 2.5387
555 | 5.8961 | 5.4809 | 4.3133 | 2.5387
556 | 5.8961 | 5.4809 | 4.3133 | 2.5387
557 | 5.8961 | 5.4809 | 4.3133 | 2.5387
558 | 5.8961 | 5.4809 | 4.3133 | 2.5387
559 | 5.8961 | 5.4809 | 4.3133 | 2.5387
560 | 5.8961 | 5.4809 | 4.3133 | 2.5387
561 | 5.8961 | 5.4809 | 4.3133 | 2.5387
562 | 5.8961 | 5.4809 | 4.3133 | 2.5387
563 | 5.8961 | 5.4809 | 4.3133 | 2.5387
564 | 5.8961 | 5.4809 | 4.3133 | 2.5387
565 | 5.8961 | 5.4809 | 4.3133 | 2.5387
566 | 5.8961 | 5.4809 | 4.3133 | 2.5387
567 | 5.8961 | 5.4809 | 4.3133 | 2.5387
568 | 5.8961 | 5.4809 | 4.3133 | 2.5387
569 | 5.8961 | 5.4809 | 4.3133 | 2.5387
570 | 5.8961 | 5.4809 | 4.3133 | 2.5387
571 | 5.8961 | 5.4809 | 4.3133 | 2.5387
572 | 5.8961 | 5.4809 | 4.3133 | 2.5387
573 | 5.8961 | 5.4809 | 4.3133 | 2.5387
574 | 5.8961 | 5.4809 | 4.3133 | 2.5387
575 | 5.8961 | 5.4809 | 4.3133 | 2.5387
576 | 5.8961 | 5.4809 | 4.3133 | 2.5387
577 | 5.8961 | 5.4809 | 4.3133 | 2.5387
578 | 5.8961 | 5.4809 | 4.3133 | 2.5387
579 | 5.8961 | 5.4809 | 4.3133 | 2.5387
580 | 5.8961 | 5.4809 | 4.3133 | 2.5387
581 | 5.8961 | 5.4809 | 4.3133 | 2.5387
582 | 5.8961 | 5.4809 | 4.3133 | 2.5387
583 | 5.8961 | 5.4809 | 4.3133 | 2.5387
584 | 5.8961 | 5.4809 | 4.3133 | 2.5387
585 | 5.8961 | 5.4809 | 4.3133 | 2.5387
586 | 5.8961 | 5.4809 | 4.3133 | 2.5387
587 | 5.8961 | 5.4809 | 4.3133 | 2.5387
588 | 5.8961 | 5.4809 | 4.3133 | 2.5387
589 | 5.8961 | 5.4809 | 4.3133 | 2.5387
590 | 5.8961 | 5.4809 | 4.3133 | 2.5387
591 | 5.8961 | 5.4809 | 4.3133 | 2.5387
592 | 5.8961 | 5.4809 | 4.3133 | 2.5387
593 | 5.8961 | 5.4809 | 4.3133 | 2.5387
594 | 5.8961 | 5.4809 | 4.3133 | 2.5387
595 | 5.8961 | 5.4809 | 4.3133 | 2.5387
596 | 5.8961 | 5.4809 | 4.3133 | 2.5387
597 | 5.8961 | 5.4809 | 4.3133 | 2.5387
598 | 5.8961 | 5.4809 | 4.3133 | 2.5387
599 | 5.8961 | 5.4809 | 4.3133 | 2.5387
600 | 5.8961 | 5.4809 | 4.3133 | 2.5387
601 | 5.8961 | 5.4809 | 4.3133 | 2.5387
602 | 5.8961 | 5.4809 | 4.3133 | 2.5387
603 | 5.8961 | 5.4809 | 4.3133 | 2.5387
604 | 5.8961 | 5.4809 | 4.3133 | 2.5387
605 | 5.8961 | 5.4809 | 4.3133 | 2.5387
606 | 5.8961 | 5.4809 | 4.3133 | 2.5387
607 | 5.8961 | 5.4809 | 4.3133 | 2.5387
608 | 5.8961 | 5.4809 | 4.3133 | 2.5387
609 | 5.8961 | 5.4809 | 4.3133 | 2.5387
610 | 5.8961 | 5.4809 | 4.3133 | 2.5387
611 | 5.8961 | 5.4809 | 4.3133 | 2.5387
612 | 5.8961 | 5.4809 | 4.3133 | 2.5387
613 | 5.8961 | 5.4809 | 4.3133 | 2.5387
614 | 5.8961 | 5.4809 | 4.3133 | 2.5387
615 | 5.8961 | 5.4809 | 4.3133 | 2.5387
616 | 5.8961 | 5.4809 | 4.3133 | 2.5387
617 | 5.8961 | 5.4809 | 4.3133 | 2.5387
618 | 5.8961 | 5.4809 | 4.3133 | 2.5387
619 | 5.8961 | 5.4809 | 4.3133 | 2.5387
620 | 5.8961 | 5.4809 | 4.3133 | 2.5387
621 | 5.8961 | 5.4809 | 4.3133 | 2.5387
622 | 5.8961 | 5.4809 | 4.3133 | 2.5387
623 | 5.8961 | 5.4809 | 4.3133 | 2.5387
624 | 5.8961 | 5.4809 | 4.3133 | 2.5387
625 | 5.8961 | 5.4809 | 4.3133 | 2.5387
626 | 5.8961 | 5.4809 | 4.3133 | 2.5387
627 | 5.8961 | 5.4809 | 4.3133 | 2.5387
628 | 5.8961 | 5.4809 | 4.3133 | 2.5387
629 | 5.8961 | 5.4809 | 4.3133 | 2.5387
630 | 5.8961 | 5.4809 | 4.3133 | 2.5387
631 | 5.8961 | 5.4809 | 4.3133 | 2.5387
632 | 5.8961 | 5.4809 | 4.3133 | 2.5387
633 | 5.8961 | 5.4809 | 4.3133 | 2.5387
634 | 5.8961 | 5.4809 | 4.3133 | 2.5387
635 | 5.8961 | 5.4809 | 4.3133 | 2.5387
636 | 5.8961 | 5.4809 | 4.3133 | 2.5387
637 | 5.8961 | 5.4809 | 4.3133 | 2.5387
638 | 5.8961 | 5.4809 | 4.3133 | 2.5387
639 | 5.8961 | 5.4809 | 4.3133 | 2.5387
640 | 5.8961 | 5.4809 | 4.3133 | 2.5387
641 | 5.8961 | 5.4809 | 4.3133 | 2.5387
642 | 5.8961 | 5.4809 | 4.3133 | 2.5387
643 | 5.8961 | 5.4809 | 4.3133 | 2.5387
644 | 5.8961 | 5.4809 | 4.3133 | 2.5387
645 | 5.8961 | 5.4809 | 4.3133 | 2.5387
646 | 5.8961 | 5.4809 | 4.3133 | 2.5387
647 | 5.8961 | 5.4809 | 4.3133 | 2.5387
648 | 5.8961 | 5.4809 | 4.3133 | 2.5387
649 | 5.8961 | 5.4809 | 4.3133 | 2.5387
650 | 5.8961 | 5.4809 | 4.3133 | 2.5387
651 | 5.8961 | 5.4809 | 4.3133 | 2.5387
652 | 5.8961 | 5.4809 | 4.3133 | 2.5387
653 | 5.8961 | 5.4809 | 4.3133 | 2.5387
654 | 5.8961 | 5.4809 | 4.3133 | 2.5387
655 | 5.8961 | 5.4809 | 4.3133 | 2.5387
656 | 5.8961 | 5.4809 | 4.3133 | 2.5387
657 | 5.8961 | 5.4809 | 4.3133 | 2.5387
658 | 5.8961 | 5.4809 | 4.3133 | 2.5387
659 | 5.8961 | 5.4809 | 4.3133 | 2.5387
660 | 5.8961 | 5.4809 | 4.3133 | 2.5387
661 | 5.8961 | 5.4809 | 4.3133 | 2.5387
662 | 5.8961 | 5.4809 | 4.3133 | 2.5387
663 | 5.8961 | 5.4809 | 4.3133 | 2.5387
664 | 5.8961 | 5.4809 | 4.3133 | 2.5387
665 | 5.8961 | 5.4809 | 4.3133 | 2.5387
666 | 5.8961 | 5.4809 | 4.3133 | 2.5387
667 | 5.8961 | 5.4809 | 4.3133 | 2.5387
668 | 5.8961 | 5.4809 | 4.3133 | 2.5387
669 | 5.8961 | 5.4809 | 4.3133 | 2.5387
670 | 5.8961 | 5.4809 | 4.3133 | 2.5387
671 | 5.8961 | 5.4809 | 4.3133 | 2.5387
672 | 5.8961 | 5.4809 | 4.3133 | 2.5387
673 | 5.8961 | 5.4809 | 4.3133 | 2.5387
674 | 5.8961 | 5.4809 | 4.3133 | 2.5387
675 | 5.8961 | 5.4809 | 4.3133 | 2.5387
676 | 5.8961 | 5.4809 | 4.3133 | 2.5387
677 | 5.8961 | 5.4809 | 4.3133 | 2.5387
678 | 5.8961 | 5.4809 | 4.3133 | 2.5387
679 | 5.8961 | 5.4809 | 4.3133 | 2.5387
680 | 5.8961 | 5.4809 | 4.3133 | 2.5387
681 | 5.8961 | 5.4809 | 4.3133 | 2.5387
682 | 5.8961 | 5.4809 | 4.3133 | 2.5387
683 | 5.8961 | 5.4809 | 4.3133 | 2.5387
684 | 5.8961 | 5.4809 | 4.3133 | 2.5387
685 | 5.8961 | 5.4809 | 4.3133 | 2.5387
686 | 5.8961 | 5.4809 | 4.3133 | 2.5387
687 | 5.8961 | 5.4809 | 4.3133 | 2.5387
688 | 5.8961 | 5.4809 | 4.3133 | 2.5387
689 | 5.8961 | 5.4809 | 4.3133 | 2.5387
690 | 5.8961 | 5.4809 | 4.3133 | 2.5387
691 | 5.8961 | 5.4809 | 4.3133 | 2.5387
692 | 5.8961 | 5.4809 | 4.3133 | 2.5387
693 | 5.8961 | 5.4809 | 4.3133 | 2.5387
694 | 5.8961 | 5.4809 | 4.3133 | 2.5387
695 | 5.8961 | 5.4809 | 4.3133 | 2.5387
696 | 5.8961 | 5.4809 | 4.3133 | 2.5387
697 | 5.8961 | 5.4809 | 4.3133 | 2.5387
698 | 5.8961 | 5.4809 | 4.3133 | 2.5387
699 | 5.8961 | 5.4809 | 4.3133 | 2.5387
700 | 5.8961 | 5.4809 | 4.3133 | 2.5387
701 | 5.8961 | 5.4809 | 4.3133 | 2.5387
702 | 5.8961 | 5.4809 | 4.3133 | 2.5387
703 | 5.8961 | 5.4809 | 4.3133 | 2.5387
704 | 5.8961 | 5.4809 | 4.3133 | 2.5387
705 | 5.8961 | 5.4809 | 4.3133 | 2.5387
706 | 5.8961 | 5.4809 | 4.3133 | 2.5387
707 | 5.8961 | 5.4809 | 4.3133 | 2.5387
708 | 5.8961 | 5.4809 | 4.3133 | 2.5387
709 | 5.8961 | 5.4809 | 4.3133 | 2.5387
710 | 5.8961 | 5.4809 | 4.3133 | 2.5387
711 | 5.8961 | 5.4809 | 4.3133 | 2.5387
712 | 5.8961 | 5.4809 | 4.3133 | 2.5387
713 | 5.8961 | 5.4809 | 4.3133 | 2.5387
714 | 5.8961 | 5.4809 | 4.3133 | 2.5387
715 | 5.8961 | 5.4809 | 4.3133 | 2.5387
716 | 5.8961 | 5.4809 | 4.3133 | 2.5387
717 | 5.8961 | 5.4809 | 4.3133 | 2.5387
718 | 5.8961 | 5.4809 | 4.3133 | 2.5387
719 | 5.8961 | 5.4809 | 4.3133 | 2.5387
720 | 5.8961 | 5.4809 | 4.3133 | 2.5387
721 | 5.8961 | 5.4809 | 4.3133 | 2.5387
722 | 5.8961 | 5.4809 | 4.3133 | 2.5387
723 | 5.8961 | 5.4809 | 4.3133 | 2.5387
724 | 5.8961 | 5.4809 | 4.3133 | 2.5387
725 | 5.8961 | 5.4809 | 4.3133 | 2.5387
726 | 5.8961 | 5.4809 | 4.3133 | 2.5387
727 | 5.8961 | 5.4809 | 4.3133 | 2.5387
728 | 5.8961 | 5.4809 | 4.3133 | 2.5387
729 | 5.8961 | 5.4809 | 4.3133 | 2.5387
730 | 5.8961 | 5.4809 | 4.3133 | 2.5387
731 | 5.8961 | 5.4809 | 4.3133 | 2.5387
732 | 5.8961 | 5.4809 | 4.3133 | 2.5387
733 | 5.8961 | 5.4809 | 4.3133 | 2.5387
734 | 5.8961 | 5.4809 | 4.3133 | 2.5387
735 | 5.8961 | 5.4809 | 4.3133 | 2.5387
736 | 5.8961 | 5.4809 | 4.3133 | 2.5387
737 | 5.8961 | 5.4809 | 4.3133 | 2.5387
738 | 5.8961 | 5.4809 | 4.3133 | 2.5387
739 | 5.8961 | 5.4809 | 4.3133 | 2.5387
740 | 5.8961 | 5.4809 | 4.3133 | 2.5387
741 | 5.8961 | 5.4809 | 4.3133 | 2.5387
742 | 5.8961 | 5.4809 | 4.3133 | 2.5387
743 | 5.8961 | 5.4809 | 4.3133 | 2.5387
744 | 5.8961 | 5.4809 | 4.3133 | 2.5387
745 | 5.8961 | 5.4809 | 4.3133 | 2.5387
746 | 5.8961 | 5.4809 | 4.3133 | 2.5387
747 | 5.8961 | 5.4809 | 4.3133 | 2.5387
748 | 5.8961 | 5.4809 | 4.3133 | 2.5387
749 | 5.8961 | 5.4809 | 4.3133 | 2.5387
750 | 5.8961 | 5.4809 | 4.3133 | 2.5387
751 | 5.8961 | 5.4809 | 4.3133 | 2.5387
752 | 5.8961 | 5.4809 | 4.3133 | 2.5387
753 | 5.8961 | 5.4809 | 4.3133 | 2.5387
754 | 5.8961 | 5.4809 | 4.3133 | 2.5387
755 | 5.8961 | 5.4809 | 4.3133 | 2.5387
756 | 5.8961 | 5.4809 | 4.3133 | 2.5387
757 | 5.8961 | 5.4809 | 4.3133 | 2.5387
758 | 5.8961 | 5.4809 | 4.3133 | 2.5387
759 | 5.8961 | 5.4809 | 4.3133 | 2.5387
760 | 5.8961 | 5.4809 | 4.3133 | 2.5387
761 | 5.8961 | 5.4809 | 4.3133 | 2.5387
762 | 5.8961 | 5.4809 | 4.3133 | 2.5387
763 | 5.8961 | 5.4809 | 4.3133 | 2.5387
764 | 5.8961 | 5.4809 | 4.3133 | 2.5387
765 | 5.8961 | 5.4809 | 4.3133 | 2.5387
766 | 5.8961 | 5.4809 | 4.3133 | 2.5387
767 | 5.8961 | 5.4809 | 4.3133 | 2.5387
768 | 5.8961 | 5.4809 | 4.3133 | 2.5387
769 | 5.8961 | 5.4809 | 4.3133 | 2.5387
770 | 5.8961 | 5.4809 | 4.3133 | 2.5387
771 | 5.8961 | 5.4809 | 4.3133 | 2.5387
772 | 5.8961 | 5.4809 | 4.3133 | 2.5387
773 | 5.8961 | 5.4809 | 4.3133 | 2.5387
774 | 5.8961 | 5.4809 | 4.3133 | 2.5387
775 | 5.8961 | 5.4809 | 4.3133 | 2.5387
776 | 5.8961 | 5.4809 | 4.3133 | 2.5387
777 | 5.8961 | 5.4809 | 4.3133 | 2.5387
778 | 5.8961 | 5.4809 | 4.3133 | 2.5387
779 | 5.8961 | 5.4809 | 4.3133 | 2.5387
780 | 5.8961 | 5.4809 | 4.3133 | 2.5387
781 | 5.8961 | 5.4809 | 4.3133 | 2.5387
782 | 5.8961 | 5.4809 | 4.3133 | 2.5387
783 | 5.8961 | 5.4809 | 4.3133 | 2.5387
784 | 5.8961 | 5.4809 | 4.3133 | 2.5387
785 | 5.8961 | 5.4809 | 4.3133 | 2.5387
786 | 5.8961 | 5.4809 | 4.3133 | 2.5387
787 | 5.8961 | 5.4809 | 4.3133 | 2.5387
788 | 5.8961 | 5.4809 | 4.3133 | 2.5387
789 | 5.8961 | 5.4809 | 4.3133 | 2.5387
790 | 5.8961 | 5.4809 | 4.3133 | 2.5387
791 | 5.8961 | 5.4809 | 4.3133 | 2.5387
792 | 5.8961 | 5.4809 | 4.3133 | 2.5387
793 | 5.8961 | 5.4809 | 4.3133 | 2.5387
794 | 5.8961 | 5.4809 | 4.3133 | 2.5387
795 | 5.8961 | 5.4809 | 4.3133 | 2.5387
796 | 5.8961 | 5.4809 | 4.3133 | 2.5387
797 | 5.8961 | 5.4809 | 4.3133 | 2.5387
798 | 5.8961 | 5.4809 | 4.3133 | 2.5387
799 | 5.8961 | 5.4809 | 4.3133 | 2.5387
800 | 5.8961 | 5.4809 | 4.3133 | 2.5387
801 | 5.8961 | 5.4809 | 4.3133 | 2.5387
802 | 5.8961 | 5.4809 | 4.3133 | 2.5387
803 | 5.8961 | 5.4809 | 4.3133 | 2.5387
804 | 5.8961 | 5.4809 | 4.3133 | 2.5387
805 | 5.8961 | 5.4809 | 4.3133 | 2.5387
806 | 5.8961 | 5.4809 | 4.3133 | 2.5387
807 | 5.8961 | 5.4809 | 4.3133 | 2.5387
808 | 5.8961 | 5.4809 | 4.3133 | 2.5387
809 | 5.8961 | 5.4809 | 4.3133 | 2.5387
810 | 5.8961 | 5.4809 | 4.3133 | 2.5387
811 | 5.8961 | 5.4809 | 4.3133 | 2.5387
812 | 5.8961 | 5.4809 | 4.3133 | 2.5387
813 | 5.8961 | 5.4809 | 4.3133 | 2.5387
814 | 5.8961 | 5.4809 | 4.3133 | 2.5387
815 | 5.8961 | 5.4809 | 4.3133 | 2.5387
816 | 5.8961 | 5.4809 | 4.3133 | 2.5387
817 | 5.8961 | 5.4809 | 4.3133 | 2.5387
818 | 5.8961 | 5.4809 | 4.3133 | 2.5387
819 | 5.8961 | 5.4809 | 4.3133 | 2.5387
820 | 5.8961 | 5.4809 | 4.3133 | 2.5387
821 | 5.8961 | 5.4809 | 4.3133 | 2.5387
822 | 5.8961 | 5.4809 | 4.3133 | 2.5387
823 | 5.8961 | 5.4809 | 4.3133 | 2.5387
824 | 5.8961 | 5.4809 | 4.3133 | 2.5387
825 | 5.8961 | 5.4809 | 4.3133 | 2.5387
826 | 5.8961 | 5.4809 | 4.3133 | 2.5387
827 | 5.8961 | 5.4809 | 4.3133 | 2.5387
828 | 5.8961 | 5.4809 | 4.3133 | 2.5387
829 | 5.8961 | 5.4809 | 4.3133 | 2.5387
830 | 5.8961 | 5.4809 | 4.3133 | 2.5387
831 | 5.8961 | 5.4809 | 4.3133 | 2.5387
832 | 5.8961 | 5.4809 | 4.3133 | 2.5387
833 | 5.8961 | 5.4809 | 4.3133 | 2.5387
834 | 5.8961 | 5.4809 | 4.3133 | 2.5387
835 | 5.8961 | 5.4809 | 4.3133 | 2.5387
836 | 5.8961 | 5.4809 | 4.3133 | 2.5387
837 | 5.8961 | 5.4809 | 4.3133 | 2.5387
838 | 5.8961 | 5.4809 | 4.3133 | 2.5387
839 | 5.8961 | 5.4809 | 4.3133 | 2.5387
840 | 5.8961 | 5.4809 | 4.3133 | 2.5387
841 | 5.8961 | 5.4809 | 4.3133 | 2.5387
842 | 5.8961 | 5.4809 | 4.3133 | 2.5387
843 | 5.8961 | 5.4809 | 4.3133 | 2.5387
844 | 5.8961 | 5.4809 | 4.3133 | 2.5387
845 | 5.8961 | 5.4809 | 4.3133 | 2.5387
846 | 5.8961 | 5.4809 | 4.3133 | 2.5387
847 | 5.8961 | 5.4809 | 4.3133 | 2.5387
848 | 5.8961 | 5.4809 | 4.3133 | 2.5387
849 | 5.8961 | 5.4809 | 4.3133 | 2.5387
850 | 5.8961 | 5.4809 | 4.3133 | 2.5387
851 | 5.8961 | 5.4809 | 4.3133 | 2.5387
852 | 5.8961 | 5.4809 | 4.3133 | 2.5387
853 | 5.8961 | 5.4809 | 4.3133 | 2.5387
854 | 5.8961 | 5.4809 | 4.3133 | 2.5387
855 | 5.8961 | 5.4809 | 4.3133 | 2.5387
856 | 5.8961 | 5.4809 | 4.3133 | 2.5387
857 | 5.8961 | 5.4809 | 4.3133 | 2.5387
858 | 5.8961 | 5.4809 | 4.3133 | 2.5387
859 | 5.8961 | 5.4809 | 4.3133 | 2.5387
860 | 5.8961 | 5.4809 | 4.3133 | 2.5387
861 | 5.8961 | 5.4809 | 4.3133 | 2.5387
862 | 5.8961 | 5.4809 | 4.3133 | 2.5387
863 | 5.8961 | 5.4809 | 4.3133 | 2.5387
864 | 5.8961 | 5.4809 | 4.3133 | 2.5387
865 | 5.8961 | 5.4809 | 4.3133 | 2.5387
866 | 5.8961 | 5.4809 | 4.3133 | 2.5387
867 | 5.8961 | 5.4809 | 4.3133 | 2.5387
868 | 5.8961 | 5.4809 | 4.3133 | 2.5387
869 | 5.8961 | 5.4809 | 4.3133 | 2.5387
870 | 5.8961 | 5.4809 | 4.3133 | 2.5387
871 | 5.8961 | 5.4809 | 4.3133 | 2.5387
872 | 5.8961 | 5.4809 | 4.3133 | 2.5387
873 | 5.8961 | 5.4809 | 4.3133 | 2.5387
874 | 5.8961 | 5.4809 | 4.3133 | 2.5387
875 | 5.8961 | 5.4809 | 4.3133 | 2.5387
876 | 5.8961 | 5.4809 | 4.3133 | 2.5387
877 | 5.8961 | 5.4809 | 4.3133 | 2.5387
878 | 5.8961 | 5.4809 | 4.3133 | 2.5387
879 | 5.8961 | 5.4809 | 4.3133 | 2.5387
880 | 5.8961 | 5.4809 | 4.3133 | 2.5387
881 | 5.8961 | 5.4809 | 4.3133 | 2.5387
882 | 5.8961 | 5.4809 | 4.3133 | 2.5387
883 | 5.8961 | 5.4809 | 4.3133 | 2.5387
884 | 5.8961 | 5.4809 | 4.3133 | 2.5387
885 | 5.8961 | 5.4809 | 4.3133 | 2.5387
886 | 5.8961 | 5.4809 | 4.3133 | 2.5387
887 | 5.8961 | 5.4809 | 4.3133 | 2.5387
888 | 5.8961 | 5.4809 | 4.3133 | 2.5387
889 | 5.8961 | 5.4809 | 4.3133 | 2.5387
890 | 5.8961 | 5.4809 | 4.3133 | 2.5387
891 | 5.8961 | 5.4809 | 4.3133 | 2.5387
892 | 5.8961 | 5.4809 | 4.3133 | 2.5387
893 | 5.8961 | 5.4809 | 4.3133 | 2.5387
894 | 5.8961 | 5.4809 | 4.3133 | 2.5387
895 | 5.8961 | 5.4809 | 4.3133 | 2.5387
896 | 5.8961 | 5.4809 | 4.3133 | 2.5387
897 | 5.8961 | 5.4809 | 4.3133 | 2.5387
898 | 5.8961 | 5.4809 | 4.3133 | 2.5387
899 | 5.8961 | 5.4809 | 4.3133 | 2.5387
900 | 5.8961 | 5.4809 | 4.3133 | 2.5387
901 | 5.8961 | 5.4809 | 4.3133 | 2.5387
902 | 5.8961 | 5.4809 | 4.3133 | 2.5387
903 | 5.8961 | 5.4809 | 4.3133 | 2.5387
904 | 5.8961 | 5.4809 | 4.3133 | 2.5387
905 | 5.8961 | 5.4809 | 4.3133 | 2.5387
906 | 5.8961 | 5.4809 | 4.3133 | 2.5387
907 | 5.8961 | 5.4809 | 4.3133 | 2.5387
908 | 5.8961 | 5.4809 | 4.3133 | 2.5387
909 | 5.8961 | 5.4809 | 4.3133 | 2.5387
910 | 5.8961 | 5.4809 | 4.3133 | 2.5387
911 | 5.8961 | 5.4809 | 4.3133 | 2.5387
912 | 5.8961 | 5.4809 | 4.3133 | 2.5387
913 | 5.8961 | 5.4809 | 4.3133 | 2.5387
914 | 5.8961 | 5.4809 | 4.3133 | 2.5387
915 | 5.8961 | 5.4809 | 4.3133 | 2.5387
916 | 5.8961 | 5.4809 | 4.3133 | 2.5387
917 | 5.8961 | 5.4809 | 4.3133 | 2.5387
918 | 5.8961 | 5.4809 | 4.3133 | 2.5387
919 | 5.8961 | 5.4809 | 4.3133 | 2.5387
920 | 5.8961 | 5.4809 | 4.3133 | 2.5387
921 | 5.8961 | 5.4809 | 4.3133 | 2.5387
922 | 5.8961 | 5.4809 | 4.3133 | 2.5387
923 | 5.8961 | 5.4809 | 4.3133 | 2.5387
924 | 5.8961 | 5.4809 | 4.3133 | 2.5387
925 | 5.8961 | 5.4809 | 4.3133 | 2.5387
926 | 5.8961 | 5.4809 | 4.3133 | 2.5387
927 | 5.8961 | 5.4809 | 4.3133 | 2.5387
928 | 5.8961 | 5.4809 | 4.3133 | 2.5387
929 | 5.8961 | 5.4809 | 4.3133 | 2.5387
930 | 5.8961 | 5.4809 | 4.3133 | 2.5387
931 | 5.8961 | 5.4809 | 4.3133 | 2.5387
932 | 5.8961 | 5.4809 | 4.3133 | 2.5387
933 | 5.8961 | 5.4809 | 4.3133 | 2.5387
934 | 5.8961 | 5.4809 | 4.3133 | 2.5387
935 | 5.8961 | 5.4809 | 4.3133 | 2.5387
936 | 5.8961 | 5.4809 | 4.3133 | 2.5387
937 | 5.8961 | 5.4809 | 4.3133 | 2.5387
938 | 5.8961 | 5.4809 | 4.3133 | 2.5387
939 | 5.8961 | 5.4809 | 4.3133 | 2.5387
940 | 5.8961 | 5.4809 | 4.3133 | 2.5387
941 | 5.8961 | 5.4809 | 4.3133 | 2.5387
942 | 5.8961 | 5.4809 | 4.3133 | 2.5387
943 | 5.8961 | 5.4809 | 4.3133 | 2.5387
944 | 5.8961 | 5.4809 | 4.3133 | 2.5387
945 | 5.8961 | 5.4809 | 4.3133 | 2.5387
946 | 5.8961 | 5.4809 | 4.3133 | 2.5387
947 | 5.8961 | 5.4809 | 4.3133 | 2.5387
948 | 5.8961 | 5.4809 | 4.3133 | 2.5387
949 | 5.8961 | 5.4809 | 4.3133 | 2.5387
950 | 5.8961 | 5.4809 | 4.3133 | 2.5387
951 | 5.8961 | 5.4809 | 4.3133 | 2.5387
952 | 5.8961 | 5.4809 | 4.3133 | 2.5387
953 | 5.8961 | 5.4809 | 4.3133 | 2.5387
954 | 5.8961 | 5.4809 | 4.3133 | 2.5387
955 | 5.8961 | 5.4809 | 4.3133 | 2.5387
956 | 5.8961 | 5.4809 | 4.3133 | 2.5387
957 | 5.8961 | 5.4809 | 4.3133 | 2.5387
958 | 5.8961 | 5.4809 | 4.3133 | 2.5387
959 | 5.8961 | 5.4809 | 4.3133 | 2.5387
960 | 5.8961 | 5.4809 | 4.3133 | 2.5387
961 | 5.8961 | 5.4809 | 4.3133 | 2.5387
962 | 5.8961 | 5.4809 | 4.3133 | 2.5387
963 | 5.8961 | 5.4809 | 4.3133 | 2.5387
964 | 5.8961 | 5.4809 | 4.3133 | 2.5387
965 | 5.8961 | 5.4809 | 4.3133 | 2.5387
966 | 5.8961 | 5.4809 | 4.3133 | 2.5387
967 | 5.8961 | 5.4809 | 4.3133 | 2.5387
968 | 5.8961 | 5.4809 | 4.3133 | 2.5387
969 | 5.8961 | 5.4809 | 4.3133 | 2.5387
970 | 5.8961 | 5.4809 | 4.3133 | 2.5387
971 | 5.8961 | 5.4809 | 4.3133 | 2.5387
972 | 5.8961 | 5.4809 | 4.3133 | 2.5387
973 | 5.8961 | 5.4809 | 4.3133 | 2.5387
974 | 5.8961 | 5.4809 | 4.3133 | 2.5387
975 | 5.8961 | 5.4809 | 4.3133 | 2.5387
976 | 5.8961 | 5.4809 | 4.3133 | 2.5387
977 | 5.8961 | 5.4809 | 4.3133 | 2.5387
978 | 5.8961 | 5.4809 | 4.3133 | 2.5387
979 | 5.8961 | 5.4809 | 4.3133 | 2.5387
980 | 5.8961 | 5.4809 | 4.3133 | 2.5387
981 | 5.8961 | 5.4809 | 4.3133 | 2.5387
982 | 5.8961 | 5.4809 | 4.3133 | 2.5387
983 | 5.8961 | 5.4809 | 4.3133 | 2.5387
984 | 5.8961 | 5.4809 | 4.3133 | 2.5387
985 | 5.8961 | 5.4809 | 4.3133 | 2.5387
986 | 5.8961 | 5.4809 | 4.3133 | 2.5387
987 | 5.8961 | 5.4809 | 4.3133 | 2.5387
988 | 5.8961 | 5.4809 | 4.3133 | 2.5387
989 | 5.8961 | 5.4809 | 4.3133 | 2.5387
990 | 5.8961 | 5.4809 | 4.3133 | 2.5387
991 | 5.8961 | 5.4809 | 4.3133 | 2.5387
992 | 5.8961 | 5.4809 | 4.3133 | 2.5387
993 | 5.8961 | 5.4809 | 4.3133 | 2.5387
994 | 5.8961 | 5.4809 | 4.3133 | 2.5387
995 | 5.8961 | 5.4809 | 4.3133 | 2.5387
996 | 5.8961 | 5.4809 | 4.3133 | 2.5387
997 | 5.8961 | 5.4809 | 4.3133 | 2.5387
998 | 5.8961 | 5.4809 | 4.3133 | 2.5387
999 | 5.8961 | 5.4809 | 4.3133 | 2.5387
1000 | 5.8961 | 5.4809 | 4.3133 | 2.5387
1001 | 5.8961 | 5.4809 | 4.3133 | 2.5387
1002 | 5.8961 | 5.4809 | 4.3133 | 2.5387
1003 | 5.8961 | 5.4809 | 4.3133 | 2.5387
1004 | 5.8961 | 5.4809 | 4.3133 | 2.5387
1005 | 5.8961 | 5.4809 | 4.3133 | 2.5387
1006 | 5.8961 | 5.4809 | 4.3133 | 2.5387
1007 | 5.8961 | 5.4809 | 4.3133 | 2.5387
1008 | 5.8961 | 5.4809 | 4.3133 | 2.5387
1009 | 5.8961 | 5.4809 | 4.3133 | 2.5387
1010 | 5.8961 | 5.4809 | 4.3133 | 2.5387
1011 | 5.8961 | 5.4809 | 4.3133 | 2.5387
1012 | 5.8961 | 5.4809 | 4.3133 | 2.5387
1013 | 5.8961 | 5.4809 | 4.3133 | 2.5387
1014 | 5.8961 | 5.4809 | 4.3133 | 2.5387
1015 | 5.8961 | 5.4809 | 4.3133 | 2.5387
1016 | 5.8961 | 5.4809 | 4.3133 | 2.5387
1017 | 5.8961 | 5.4809 | 4.3133 | 2.5387
1018 | 5.8961 | 5.4809 | 4.3133 | 2.5387
1019 | 5.8961 | 5.4809 | 4.3133 | 2.5387
1020 | 5.8961 | 5.4809 | 4.3133 | 2.5387
1021 | 5.8961 | 5.4809 | 4.3133 | 2.5387
1022 | 5.8961 | 5.4809 | 4.3133 | 2.5387
1023 | 5.8961 | 5.4809 | 4.3133 | 2.5387
1024 | 5.8961 | 5.4809 | 4.3133 | 2.5387
1025 | 5.8961 | 5.4809 | 4.3133 | 2.5387
1026 | 5.8961 | 5.4809 | 4.3133 | 2.5387
1027 | 5.8961 | 5.4809 | 4.3133 | 2.5387
1028 | 5.8961 | 5.4809 | 4.3133 | 2.5387
1029 | 5.8961 | 5.4809 | 4.3133 | 2.5387
1030 | 5.8961 | 5.4809 | 4.3133 | 2.5387
1031 | 5.8961 | 5.4809 | 4.3133 | 2.5387
1032 | 5.8961 | 5.4809 | 4.3133 | 2.5387
1033 | 5.8961 | 5.4809 | 4.3133 | 2.5387
1034 | 5.8961 | 5.4809 | 4.3133 | 2.5387
1035 | 5.8961 | 5.4809 | 4.3133 | 2.5387
1036 | 5.8961 | 5.4809 | 4.3133 | 2.5387
1037 | 5.8961 | 5.4809 | 4.3133 | 2.5387
1038 | 5.8961 | 5.4809 | 4.3133 | 2.5387
1039 | 5.8961 | 5.4809 | 4.3133 | 2.5387
1040 | 5.8961 | 5.4809 | 4.3133 | 2.5387
1041 | 5.8961 | 5.4809 | 4.3133 | 2.5387
1042 | 5.8961 | 5.4809 | 4.3133 | 2.5387
1043 | 5.8961 | 5.4809 | 4.3133 | 2.5387
1044 | 5.8961 | 5.4809 | 4.3133 | 2.5387
1045 | 5.8961 | 5.4809 | 4.3133 | 2.5387
1046 | 5.8961 | 5.4809 | 4.3133 | 2.5387
1047 | 5.8961 | 5.4809 | 4.3133 | 2.5387
1048 | 5.8961 | 5.4809 | 4.3133 | 2.5387
1049 | 5.8961 | 5.4809 | 4.3133 | 2.5387
1050 | 5.8961 | 5.4809 | 4.3133 | 2.5387
1051 | 5.8961 | 5.4809 | 4.3133 | 2.5387
1052 | 5.8961 | 5.4809 | 4.3133 | 2.5387
1053 | 5.8961 | 5.4809 | 4.3133 | 2.5387
1054 | 5.8961 | 5.4809 | 4.3133 | 2.5387
1055 | 5.8961 | 5.4809 | 4.3133 | 2.5387
1056 | 5.8961 | 5.4809 | 4.3133 | 2.5387
1057 | 5.8961 | 5.4809 | 4.3133 | 2.5387
1058 | 5.8961 | 5.4809 | 4.3133 | 2.5387
1059 | 5.8961 | 5.4809 | 4.3133 | 2.5387
1060 | 5.8961 | 5.4809 | 4.3133 | 2.5387
1061 | 5.8961 | 5.4809 | 4.3133 | 2.5387
1062 | 5.8961 | 5.4809 | 4.3133 | 2.5387
1063 | 5.8961 | 5.4809 | 4.3133 | 2.5387
1064 | 5.8961 | 5.4809 | 4.3133 | 2.5387
1065 | 5.8961 | 5.4809 | 4.3133 | 2.5387
1066 | 5.8961 | 5.4809 | 4.3133 | 2.5387
1067 | 5.8961 | 5.4809 | 4.3133 | 2.5387
1068 | 5.8961 | 5.4809 | 4.3133 | 2.5387
1069 | 5.8961 | 5.4809 | 4.3133 | 2.5387
1070 | 5.8961 | 5.4809 | 4.3133 | 2.5387
1071 | 5.8961 | 5.4809 | 4.3133 | 2.5387
1072 | 5.8961 | 5.4809 | 4.3133 | 2.5387
1073 | 5.8961 | 5.4809 | 4.3133 | 2.5387
1074 | 5.8961 | 5.4809 | 4.3133 | 2.5387
1075 | 5.8961 | 5.4809 | 4.3133 | 2.5387
1076 | 5.8961 | 5.4809 | 4.3133 | 2.5387
1077 | 5.8961 | 5.4809 | 4.3133 | 2.5387
1078 | 5.8961 | 5.4809 | 4.3133 | 2.5387
1079 | 5.8961 | 5.4809 | 4.3133 | 2.5387
1080 | 5.8961 | 5.4809 | 4.3133 | 2.5387
1081 | 5.8961 | 5.4809 | 4.3133 | 2.5387
1082 | 5.8961 | 5.4809 | 4.3133 | 2.5387
1083 | 5.8961 | 5.4809 | 4.3133 | 2.5387
1084 | 5.8961 | 5.4809 | 4.3133 | 2.5387
1085 | 5.8961 | 5.4809 | 4.3133 | 2.5387
1086 | 5.8961 | 5.4809 | 4.3133 | 2.5387
1087 | 5.8961 | 5.4809 | 4.3133 | 2.5387
1088 | 5.8961 | 5.4809 | 4.3133 | 2.5387
1089 | 5.8961 | 5.4809 | 4.3133 | 2.5387
1090 | 5.8961 | 5.4809 | 4.3133 | 2.5387
1091 | 5.8961 | 5.4809 | 4.3133 | 2.5387
1092 | 5.8961 | 5.4809 | 4.3133 | 2.5387
1093 | 5.8961 | 5.4809 | 4.3133 | 2.5387
1094 | 5.8961 | 5.4809 | 4.3133 | 2.5387
1095 | 5.8961 | 5.4809 | 4.3133 | 2.5387
1096 | 5.8961 | 5.4809 | 4.3133 | 2.5387
1097 | 5.8961 | 5.4809 | 4.3133 | 2.5387
1098 | 5.8961 | 5.4809 | 4.3133 | 2.5387
1099 | 5.8961 | 5.4809 | 4.3133 | 2.5387
1100 | 5.8961 | 5.4809 | 4.3133 | 2.5387
1101 | 5.8961 | 5.4809 | 4.3133 | 2.5387
1102 | 5.8961 | 5.4809 | 4.3133 | 2.5387
1103 | 5.8961 | 5.4809 | 4.3133 | 2.5387
1104 | 5.8961 | 5.4809 | 4.3133 | 2.5387
1105 | 5.8961 | 5.4809 | 4.3133 | 2.5387
1106 | 5.8961 | 5.4809 | 4.3133 | 2.5387
1107 | 5.8961 | 5.4809 | 4.3133 | 2.5387
1108 | 5.8961 | 5.4809 | 4.3133 | 2.5387
1109 | 5.8961 | 5.4809 | 4.3133 | 2.5387
1110 | 5.8961 | 5.4809 | 4.3133 | 2.5387
1111 | 5.8961 | 5.4809 | 4.3133 | 2.5387
1112 | 5.8961 | 5.4809 | 4.3133 | 2.5387
1113 | 5.8961 | 5.4809 | 4.3133 | 2.5387
1114 | 5.8961 | 5.4809 | 4.3133 | 2.5387
1115 | 5.8961 | 5.4809 | 4.3133 | 2.5387
1116 | 5.8961 | 5.4809 | 4.3133 | 2.5387
1117 | 5.8961 | 5.4809 | 4.3133 | 2.5387
1118 | 5.8961 | 5.4809 | 4.3133 | 2.5387
1119 | 5.8961 | 5.4809 | 4.3133 | 2.5387
1120 | 5.8961 | 5.4809 | 4.3133 | 2.5387
1121 | 5.8961 | 5.4809 | 4.3133 | 2.5387
1122 | 5.8961 | 5.4809 | 4.3133 | 2.5387
1123 | 5.8961 | 5.4809 | 4.3133 | 2.5387
1124 | 5.8961 | 5.4809 | 4.3133 | 2.5387
1125 | 5.8961 | 5.4809 | 4.3133 | 2.5387
1126 | 5.8961 | 5.4809 | 4.3133 | 2.5387
1127 | 5.8961 | 5.4809 | 4.3133 | 2.5387
1128 | 5.8961 | 5.4809 | 4.3133 | 2.5387
1129 | 5.8961 | 5.4809 | 4.3133 | 2.5387
1130 | 5.8961 | 5.4809 | 4.3133 | 2.5387
1131 | 5.8961 | 5.4809 | 4.3133 | 2.5387
1132 | 5.8961 | 5.4809 | 4.3133 | 2.5387
1133 | 5.8961 | 5.4809 | 4.3133 | 2.5387
1134 | 5.8961 | 5.4809 | 4.3133 | 2.5387
1135 | 5.8961 | 5.4809 | 4.3133 | 2.5387
1136 | 5.8961 | 5.4809 | 4.3133 | 2.5387
1137 | 5.8961 | 5.4809 | 4.3133 | 2.5387
1138 | 5.8961 | 5.4809 | 4.3133 | 2.5387
1139 | 5.8961 | 5.4809 | 4.3133 | 2.5387
1140 | 5.8961 | 5.4809 | 4.3133 | 2.5387
1141 | 5.8961 | 5.4809 | 4.3133 | 2.5387
1142 | 5.8961 | 5.4809 | 4.3133 | 2.5387
1143 | 5.8961 | 5.4809 | 4.3133 | 2.5387
1144 | 5.8961 | 5.4809 | 4.3133 | 2.5387
1145 | 5.8961 | 5.4809 | 4.3133 | 2.5387
1146 | 5.8961 | 5.4809 | 4.3133 | 2.5387
1147 | 5.8961 | 5.4809 | 4.3133 | 2.5387
1148 | 5.8961 | 5.4809 | 4.3133 | 2.5387
1149 | 5.8961 | 5.4809 | 4.3133 | 2.5387
1150 | 5.8961 | 5.4809 | 4.3133 | 2.5387
1151 | 5.8961 | 5.4809 | 4.3133 | 2.5387
1152 | 5.8961 | 5.4809 | 4.3133 | 2.5387
1153 | 5.8961 | 5.4809 | 4.3133 | 2.5387
1154 | 5.8961 | 5.4809 | 4.3133 | 2.5387
1155 | 5.8961 | 5.4809 | 4.3133 | 2.5387
1156 | 5.8961 | 5.4809 | 4.3133 | 2.5387
1157 | 5.8961 | 5.4809 | 4.3133 | 2.5387
1158 | 5.8961 | 5.4809 | 4.3133 | 2.5387
1159 | 5.8961 | 5.4809 | 4.3133 | 2.5387
1160 | 5.8961 | 5.4809 | 4.3133 | 2.5387
1161 | 5.8961 | 5.4809 | 4.3133 | 2.5387
1162 | 5.8961 | 5.4809 | 4.3133 | 2.5387
1163 | 5.8961 | 5.4809 | 4.3133 | 2.5387
1164 | 5.8961 | 5.4809 | 4.3133 | 2.5387
1165 | 5.8961 | 5.4809 | 4.3133 | 2.5387
1166 | 5.8961 | 5.4809 | 4.3133 | 2.5387
1167 | 5.8961 | 5.4809 | 4.3133 | 2.5387
1168 | 5.8961 | 5.4809 | 4.3133 | 2.5387
1169 | 5.8961 | 5.4809 | 4.3133 | 2.5387
1170 | 5.8961 | 5.4809 | 4.3133 | 2.5387
1171 | 5.8961 | 5.4809 | 4.3133 | 2.5387
1172 | 5.8961 | 5.4809 | 4.3133 | 2.5387
1173 | 5.8961 | 5.4809 | 4.3133 | 2.5387
1174 | 5.8961 | 5.4809 | 4.3133 | 2.5387
1175 | 5.8961 | 5.4809 | 4.3133 | 2.5387
1176 | 5.8961 | 5.4809 | 4.3133 | 2.5387
1177 | 5.8961 | 5.4809 | 4.3133 | 2.5387
1178 | 5.8961 | 5.4809 | 4.3133 | 2.5387
1179 | 5.8961 | 5.4809 | 4.3133 | 2.5387
1180 | 5.8961 | 5.4809 | 4.3133 | 2.5387
1181 | 5.8961 | 5.4809 | 4.3133 | 2.5387
1182 | 5.8961 | 5.4809 | 4.3133 | 2.5387
1183 | 5.8961 | 5.4809 | 4.3133 | 2.5387
1184 | 5.8961 | 5.4809 | 4.3133 | 2.5387
1185 | 5.8961 | 5.4809 | 4.3133 | 2.5387
1186 | 5.8961 | 5.4809 | 4.3133 | 2.5387
1187 | 5.8961 | 5.4809 | 4.3133 | 2.5387
1188 | 5.8961 | 5.4809 | 4.3133 | 2.5387
1189 | 5.8961 | 5.4809 | 4.3133 | 2.5387
1190 | 5.8961 | 5.4809 | 4.3133 | 2.5387
1191 | 5.8961 | 5.4809 | 4.3133 | 2.5387
1192 | 5.8961 | 5.4809 | 4.3133 | 2.5387
1193 | 5.8961 | 5.4809 | 4.3133 | 2.5387
1194 | 5.8961 | 5.4809 | 4.3133 | 2.5387
1195 | 5.8961 | 5.4809 | 4.3133 | 2.5387
1196 | 5.8961 | 5.4809 | 4.3133 | 2.5387
1197 | 5.8961 | 5.4809 | 4.3133 | 2.5387
1198 | 5.8961 | 5.4809 | 4.3133 | 2.5387
1199 | 5.8961 | 5.4809 | 4.3133 | 2.5387
1200 | 5.8961 | 5.4809 | 4.3133 | 2.5387
1201 | 5.8961 | 5.4809 | 4.3133 | 2.5387
1202 | 5.8961 | 5.4809 | 4.3133 | 2.5387
1203 | 5.8961 | 5.4809 | 4.3133 | 2.5387
1204 | 5.8961 | 5.4809 | 4.3133 | 2.5387
1205 | 5.8961 | 5.4809 | 4.3133 | 2.5387
1206 | 5.8961 | 5.4809 | 4.3133 | 2.5387
1207 | 5.8961 | 5.4809 | 4.3133 | 2.5387
1208 | 5.8961 | 5.4809 | 4.3133 | 2.5387
1209 | 5.8961 | 5.4809 | 4.3133 | 2.5387
1210 | 5.8961 | 5.4809 | 4.3133 | 2.5387
1211 | 5.8961 | 5.4809 | 4.3133 | 2.5387
1212 | 5.8961 | 5.4809 | 4.3133 | 2.5387
1213 | 5.8961 | 5.4809 | 4.3133 | 2.5387
1214 | 5.8961 | 5.4809 | 4.3133 | 2.5387
1215 | 5.8961 | 5.4809 | 4.3133 | 2.5387
1216 | 5.8961 | 5.4809 | 4.3133 | 2.5387
1217 | 5.8961 | 5.4809 | 4.3133 | 2.5387
1218 | 5.8961 | 5.4809 | 4.3133 | 2.5387
1219 | 5.8961 | 5.4809 | 4.3133 | 2.5387
1220 | 5.8961 | 5.4809 | 4.3133 | 2.5387
1221 | 5.8961 | 5.4809 | 4.3133 | 2.5387
1222 | 5.8961 | 5.4809 | 4.3133 | 2.5387
1223 | 5.8961 | 5.4809 | 4.3133 | 2.5387
1224 | 5.8961 | 5.4809 | 4.3133 | 2.5387
1225 | 5.8961 | 5.4809 | 4.3133 | 2.5387
1226 | 5.8961 | 5.4809 | 4.3133 | 2.5387
1227 | 5.8961 | 5.4809 | 4.3133 | 2.5387
1228 | 5.8961 | 5.4809 | 4.3133 | 2.5387
1229 | 5.8961 | 5.4809 | 4.3133 | 2.5387
1230 | 5.8961 | 5.4809 | 4.3133 | 2.5387
1231 | 5.8961 | 5.4809 | 4.3133 | 2.5387
1232 | 5.8961 | 5.4809 | 4.3133 | 2.5387
1233 | 5.8961 | 5.4809 | 4.3133 | 2.5387
1234 | 5.8961 | 5.4809 | 4.3133 | 2.5387
1235 | 5.8961 | 5.4809 | 4.3133 | 2.5387
1236 | 5.8961 | 5.4809 | 4.3133 | 2.5387
1237 | 5.8961 | 5.4809 | 4.3133 | 2.5387
1238 | 5.8961 | 5.4809 | 4.3133 | 2.5387
1239 | 5.8961 | 5.4809 | 4.3133 | 2.5387
1240 | 5.8961 | 5.4809 | 4.3133 | 2.5387
1241 | 5.8961 | 5.4809 | 4.3133 | 2.5387
1242 | 5.8961 | 5.4809 | 4.3133 | 2.5387
1243 | 5.8961 | 5.4809 | 4.3133 | 2.5387
1244 | 5.8961 | 5.4809 | 4.3133 | 2.5387
1245 | 5.8961 | 5.4809 | 4.3133 | 2.5387
1246 | 5.8961 | 5.4809 | 4.3133 | 2.5387
1247 | 5.8961 | 5.4809 | 4.3133 | 2.5387
1248 | 5.8961 | 5.4809 | 4.3133 | 2.5387
1249 | 5.8961 | 5.4809 | 4.3133 | 2.5387
1250 | 5.8961 | 5.4809 | 4.3133 | 2.5387
1251 | 5.8961 | 5.4809 | 4.3133 | 2.5387
1252 | 5.8961 | 5.4809 | 4.3133 | 2.5387
1253 | 5.8961 | 5.4809 | 4.3133 | 2.5387
1254 | 5.8961 | 5.4809 | 4.3133 | 2.5387
1255 | 5.8961 | 5.4809 | 4.3133 | 2.5387
1256 | 5.8961 | 5.4809 | 4.3133 | 2.5387
1257 | 5.8961 | 5.4809 | 4.3133 | 2.5387
1258 | 5.8961 | 5.4809 | 4.3133 | 2.5387
1259 | 5.8961 | 5.4809 | 4.3133 | 2.5387
1260 | 5.8961 | 5.4809 | 4.3133 | 2.5387
1261 | 5.8961 | 5.4809 | 4.3133 | 2.5387
1262 | 5.8961 | 5.4809 | 4.3133 | 2.5387
1263 | 5.8961 | 5.4809 | 4.3133 | 2.5387
1264 | 5.8961 | 5.4809 | 4.3133 | 2.5387
1265 | 5.8961 | 5.4809 | 4.3133 | 2.5387
1266 | 5.8961 | 5.4809 | 4.3133 | 2.5387
1267 | 5.8961 | 5.4809 | 4.3133 | 2.5387
1268 | 5.8961 | 5.4809 | 4.3133 | 2.5387
1269 | 5.8961 | 5.4809 | 4.3133 | 2.5387
1270 | 5.8961 | 5.4809 | 4.3133 | 2.5387
1271 | 5.8961 | 5.4809 | 4.3133 | 2.5387
1272 | 5.8961 | 5.4809 | 4.3133 | 2.5387
1273 | 5.8961 | 5.4809 | 4.3133 | 2.5387
1274 | 5.8961 | 5.4809 | 4.3133 | 2.5387
1275 | 5.8961 | 5.4809 | 4.3133 | 2.5387
1276 | 5.8961 | 5.4809 | 4.3133 | 2.5387
1277 | 5.8961 | 5.4809 | 4.3133 | 2.5387
1278 | 5.8961 | 5.4809 | 4.3133 | 2.5387
1279 | 5.8961 | 5.4809 | 4.3133 | 2.5387
1280 | 5.8961 | 5.4809 | 4.3133 | 2.5387
1281 | 5.8961 | 5.4809 | 4.3133 | 2.5387
1282 | 5.8961 | 5.4809 | 4.3133 | 2.5387
1283 | 5.8961 | 5.4809 | 4.3133 | 2.5387
1284 | 5.8961 | 5.4809 | 4.3133 | 2.5387
1285 | 5.8961 | 5.4809 | 4.3133 | 2.5387
1286 | 5.8961 | 5.4809 | 4.3133 | 2.5387
1287 | 5.8961 | 5.4809 | 4.3133 | 2.5387
1288 | 5.8961 | 5.4809 | 4.3133 | 2.5387
1289 | 5.8961 | 5.4809 | 4.3133 | 2.5387
1290 | 5.8961 | 5.4809 | 4.3133 | 2.5387
1291 | 5.8961 | 5.4809 | 4.3133 | 2.5387
1292 | 5.8961 | 5.4809 | 4.3133 | 2.5387
1293 | 5.8961 | 5.4809 | 4.3133 | 2.5387
1294 | 5.8961 | 5.4809 | 4.3133 | 2.5387
1295 | 5.8961 | 5.4809 | 4.3133 | 2.5387
1296 | 5.8961 | 5.4809 | 4.3133 | 2.5387
1297 | 5.8961 | 5.4809 | 4.3133 | 2.5387
1298 | 5.8961 | 5.4809 | 4.3133 | 2.5387
1299 | 5.8961 | 5.4809 | 4.3133 | 2.5387
1300 | 5.8961 | 5.4809 | 4.3133 | 2.5387
1301 | 5.8961 | 5.4809 | 4.3133 | 2.5387
1302 | 5.8961 | 5.4809 | 4.3133 | 2.5387
1303 | 5.8961 | 5.4809 | 4.3133 | 2.5387
1304 | 5.8961 | 5.4809 | 4.3133 | 2.5387
1305 | 5.8961 | 5.4809 | 4.3133 | 2.5387
1306 | 5.8961 | 5.4809 | 4.3133 | 2.5387
1307 | 5.8961 | 5.4809 | 4.3133 | 2.5387
1308 | 5.8961 | 5.4809 | 4.3133 | 2.5387
1309 | 5.8961 | 5.4809 | 4.3133 | 2.5387
1310 | 5.8961 | 5.4809 | 4.3133 | 2.5387
1311 | 5.8961 | 5.4809 | 4.3133 | 2.5387
1312 | 5.8961 | 5.4809 | 4.3133 | 2.5387
1313 | 5.8961 | 5.4809 | 4.3133 | 2.5387
1314 | 5.8961 | 5.4809 | 4.3133 | 2.5387
1315 | 5.8961 | 5.4809 | 4.3133 | 2.5387
1316 | 5.8961 | 5.4809 | 4.3133 | 2.5387
1317 | 5.8961 | 5.4809 | 4.3133 | 2.5387
1318 | 5.8961 | 5.4809 | 4.3133 | 2.5387
1319 | 5.8961 | 5.4809 | 4.3133 | 2.5387
1320 | 5.8961 | 5.4809 | 4.3133 | 2.5387
1321 | 5.8961 | 5.4809 | 4.3133 | 2.5387
1322 | 5.8961 | 5.4809 | 4.3133 | 2.5387
1323 | 5.8961 | 5.4809 | 4.3133 | 2.5387
1324 | 5.8961 | 5.4809 | 4.3133 | 2.5387
1325 | 5.8961 | 5.4809 | 4.3133 | 2.5387
1326 | 5.8961 | 5.4809 | 4.3133 | 2.5387
1327 | 5.8961 | 5.4809 | 4.3133 | 2.5387
1328 | 5.8961 | 5.4809 | 4.3133 | 2.5387
1329 | 5.8961 | 5.4809 | 4.3133 | 2.5387
1330 | 5.8961 | 5.4809 | 4.3133 | 2.5387
1331 | 5.8961 | 5.4809 | 4.3133 | 2.5387
1332 | 5.8961 | 5.4809 | 4.3133 | 2.5387
1333 | 5.8961 | 5.4809 | 4.3133 | 2.5387
1334 | 5.8961 | 5.4809 | 4.3133 | 2.5387
1335 | 5.8961 | 5.4809 | 4.3133 | 2.5387
1336 | 5.8961 | 5.4809 | 4.3133 | 2.5387
1337 | 5.8961 | 5.4809 | 4.3133 | 2.5387
1338 | 5.8961 | 5.4809 | 4.3133 | 2.5387
1339 | 5.8961 | 5.4809 | 4.3133 | 2.5387
1340 | 5.8961 | 5.4809 | 4.3133 | 2.5387
1341 | 5.8961 | 5.4809 | 4.3133 | 2.5387
1342 | 5.8961 | 5.4809 | 4.3133 | 2.5387
1343 | 5.8961 | 5.4809 | 4.3133 | 2.5387
1344 | 5.8961 | 5.4809 | 4.3133 | 2.5387
1345 | 5.8961 | 5.4809 | 4.3133 | 2.5387
1346 | 5.8961 | 5.4809 | 4.3133 | 2.5387
1347 | 5.8961 | 5.4809 | 4.3133 | 2.5387
1348 | 5.8961 | 5.4809 | 4.3133 | 2.5387
1349 | 5.8961 | 5.4809 | 4.3133 | 2.5387
1350 | 5.8961 | 5.4809 | 4.3133 | 2.5387
1351 | 5.8961 | 5.4809 | 4.3133 | 2.5387
1352 | 5.8961 | 5.4809 | 4.3133 | 2.5387
1353 | 5.8961 | 5.4809 | 4.3133 | 2.5387
1354 | 5.8961 | 5.4809 | 4.3133 | 2.5387
1355 | 5.8961 | 5.4809 | 4.3133 | 2.5387
1356 | 5.8961 | 5.4809 | 4.3133 | 2.5387
1357 | 5.8961 | 5.4809 | 4.3133 | 2.5387
1358 | 5.8961 | 5.4809 | 4.3133 | 2.5387
1359 | 5.8961 | 5.4809 | 4.3133 | 2.5387
1360 | 5.8961 | 5.4809 | 4.3133 | 2.5387
1361 | 5.8961 | 5.4809 | 4.3133 | 2.5387
1362 | 5.8961 | 5.4809 | 4.3133 | 2.5387
1363 | 5.8961 | 5.4809 | 4.3133 | 2.5387
1364 | 5.8961 | 5.4809 | 4.3133 | 2.5387
1365 | 5.8961 | 5.4809 | 4.3133 | 2.5387
1366 | 5.8961 | 5.4809 | 4.3133 | 2.5387
1367 | 5.8961 | 5.4809 | 4.3133 | 2.5387
1368 | 5.8961 | 5.4809 | 4.3133 | 2.5387
1369 | 5.8961 | 5.4809 | 4.3133 | 2.5387
1370 | 5.8961 | 5.4809 | 4.3133 | 2.5387
1371 | 5.8961 | 5.4809 | 4.3133 | 2.5387
1372 | 5.8961 | 5.4809 | 4.3133 | 2.5387
1373 | 5.8961 | 5.4809 | 4.3133 | 2.5387
1374 | 5.8961 | 5.4809 | 4.3133 | 2.5387
1375 | 5.8961 | 5.4809 | 4.3133 | 2.5387
1376 | 5.8961 | 5.4809 | 4.3133 | 2.5387
1377 | 5.8961 | 5.4809 | 4.3133 | 2.5387
1378 | 5.8961 | 5.4809 | 4.3133 | 2.5387
1379 | 5.8961 | 5.4809 | 4.3133 | 2.5387
1380 | 5.8961 | 5.4809 | 4.3133 | 2.5387
1381 | 5.8961 | 5.4809 | 4.3133 | 2.5387
1382 | 5.8961 | 5.4809 | 4.3133 | 2.5387
1383 | 5.8961 | 5.4809 | 4.3133 | 2.5387
1384 | 5.8961 | 5.4809 | 4.3133 | 2.5387
1385 | 5.8961 | 5.4809 | 4.3133 | 2.5387
1386 | 5.8961 | 5.4809 | 4.3133 | 2.5387
1387 | 5.8961 | 5.4809 | 4.3133 | 2.5387
1388 | 5.8961 | 5.4809 | 4.3133 | 2.5387
1389 | 5.8961 | 5.4809 | 4.3133 | 2.5387
1390 | 5.8961 | 5.4809 | 4.3133 | 2.5387
1391 | 5.8961 | 5.4809 | 4.3133 | 2.5387
1392 | 5.8961 | 5.4809 | 4.3133 | 2.5387
1393 | 5.8961 | 5.4809 | 4.3133 | 2.5387
1394 | 5.8961 | 5.4809 | 4.3133 | 2.5387
1395 | 5.8961 | 5.4809 | 4.3133 | 2.5387
1396 | 5.8961 | 5.4809 | 4.3133 | 2.5387
1397 | 5.8961 | 5.4809 | 4.3133 | 2.5387
1398 | 5.8961 | 5.4809 | 4.3133 | 2.5387
1399 | 5.8961 | 5.4809 | 4.3133 | 2.5387
1400 | 5.8961 | 5.4809 | 4.3133 | 2.5387
1401 | 5.8961 | 5.4809 | 4.3133 | 2.5387
1402 | 5.8961 | 5.4809 | 4.3133 | 2.5387
1403 | 5.8961 | 5.4809 | 4.3133 | 2.5387
1404 | 5.8961 | 5.4809 | 4.3133 | 2.5387
1405 | 5.8961 | 5.4809 | 4.3133 | 2.5387
1406 | 5.8961 | 5.4809 | 4.3133 | 2.5387
1407 | 5.8961 | 5.4809 | 4.3133 | 2.5387
1408 | 5.8961 | 5.4809 | 4.3133 | 2.5387
1409 | 5.8961 | 5.4809 | 4.3133 | 2.5387
1410 | 5.8961 | 5.4809 | 4.3133 | 2.5387
1411 | 5.8961 | 5.4809 | 4.3133 | 2.5387
1412 | 5.8961 | 5.4809 | 4.3133 | 2.5387
1413 | 5.8961 | 5.4809 | 4.3133 | 2.5387
1414 | 5.8961 | 5.4809 | 4.3133 | 2.5387
1415 | 5.8961 | 5.4809 | 4.3133 | 2.5387
1416 | 5.8961 | 5.4809 | 4.3133 | 2.5387
1417 | 5.8961 | 5.4809 | 4.3133 | 2.5387
1418 | 5.8961 | 5.4809 | 4.3133 | 2.5387
1419 | 5.8961 | 5.4809 | 4.3133 | 2.5387
1420 | 5.8961 | 5.4809 | 4.3133 | 2.5387
1421 | 5.8961 | 5.4809 | 4.3133 | 2.5387
1422 | 5.8961 | 5.4809 | 4.3133 | 2.5387
1423 | 5.8961 | 5.4809 | 4.3133 | 2.5387
1424 | 5.8961 | 5.4809 | 4.3133 | 2.5387
1425 | 5.8961 | 5.4809 | 4.3133 | 2.5387
1426 | 5.8961 | 5.4809 | 4.3133 | 2.5387
1427 | 5.8961 | 5.4809 | 4.3133 | 2.5387
1428 | 5.8961 | 5.4809 | 4.3133 | 2.5387
1429 | 5.8961 | 5.4809 | 4.3133 | 2.5387
1430 | 5.8961 | 5.4809 | 4.3133 | 2.5387
1431 | 5.8961 | 5.4809 | 4.3133 | 2.5387
1432 | 5.8961 | 5.4809 | 4.3133 | 2.5387
1433 | 5.8961 | 5.4809 | 4.3133 | 2.5387
1434 | 5.8961 | 5.4809 | 4.3133 | 2.5387
1435 | 5.8961 | 5.4809 | 4.3133 | 2.5387
1436 | 5.8961 | 5.4809 | 4.3133 | 2.5387
1437 | 5.8961 | 5.4809 | 4.3133 | 2.5387
1438 | 5.8961 | 5.4809 | 4.3133 | 2.5387
1439 | 5.8961 | 5.4809 | 4.3133 | 2.5387
1440 | 5.8961 | 5.4809 | 4.3133 | 2.5387
1441 | 5.8961 | 5.4809 | 4.3133 | 2.5387
1442 | 5.8961 | 5.4809 | 4.3133 | 2.5387
1443 | 5.8961 | 5.4809 | 4.3133 | 2.5387
1444 | 5.8961 | 5.4809 | 4.3133 | 2.5387
1445 | 5.8961 | 5.4809 | 4.3133 | 2.5387
1446 | 5.8961 | 5.4809 | 4.3133 | 2.5387
1447 | 5.8961 | 5.4809 | 4.3133 | 2.5387
1448 | 5.8961 | 5.4809 | 4.3133 | 2.5387
1449 | 5.8961 | 5.4809 | 4.3133 | 2.5387
1450 | 5.8961 | 5.4809 | 4.3133 | 2.5387
1451 | 5.8961 | 5.4809 | 4.3133 | 2.5387
1452 | 5.8961 | 5.4809 | 4.3133 | 2.5387
1453 | 5.8961 | 5.4809 | 4.3133 | 2.5387
1454 | 5.8961 | 5.4809 | 4.3133 | 2.5387
1455 | 5.8961 | 5.4809 | 4.3133 | 2.5387
1456 | 5.8961 | 5.4809 | 4.3133 | 2.5387
1457 | 5.8961 | 5.4809 | 4.3133 | 2.5387
1458 | 5.8961 | 5.4809 | 4.3133 | 2.5387
1459 | 5.8961 | 5.4809 | 4.3133 | 2.5387
1460 | 5.8961 | 5.4809 | 4.3133 | 2.5387
1461 | 5.8961 | 5.4809 | 4.3133 | 2.5387
1462 | 5.8961 | 5.4809 | 4.3133 | 2.5387
1463 | 5.8961 | 5.4809 | 4.3133 | 2.5387
1464 | 5.8961 | 5.4809 | 4.3133 | 2.5387
1465 | 5.8961 | 5.4809 | 4.3133 | 2.5387
1466 | 5.8961 | 5.4809 | 4.3133 | 2.5387
1467 | 5.8961 | 5.4809 | 4.3133 | 2.5387
1468 | 5.8961 | 5.4809 | 4.3133 | 2.5387
1469 | 5.8961 | 5.4809 | 4.3133 | 2.5387
1470 | 5.8961 | 5.4809 | 4.3133 | 2.5387
1471 | 5.8961 | 5.4809 | 4.3133 | 2.5387
1472 | 5.8961 | 5.4809 | 4.3133 | 2.5387
1473 | 5.8961 | 5.4809 | 4.3133 | 2.5387
1474 | 5.8961 | 5.4809 | 4.3133 | 2.5387
1475 | 5.8961 | 5.4809 | 4.3133 | 2.5387
1476 | 5.8961 | 5.4809 | 4.3133 | 2.5387
1477 | 5.8961 | 5.4809 | 4.3133 | 2.5387
1478 | 5.8961 | 5.4809 | 4.3133 | 2.5387
1479 | 5.8961 | 5.4809 | 4.3133 | 2.5387
1480 | 5.8961 | 5.4809 | 4.3133 | 2.5387
1481 | 5.8961 | 5.4809 | 4.3133 | 2.5387
1482 | 5.8961 | 5.4809 | 4.3133 | 2.5387
1483 | 5.8961 | 5.4809 | 4.3133 | 2.5387
1484 | 5.8961 | 5.4809 | 4.3133 | 2.5387
1485 | 5.8961 | 5.4809 | 4.3133 | 2.5387
1486 | 5.8961 | 5.4809 | 4.3133 | 2.5387
1487 | 5.8961 | 5.4809 | 4.3133 | 2.5387
1488 | 5.8961 | 5.4809 | 4.3133 | 2.5387
1489 | 5.8961 | 5.4809 | 4.3133 | 2.5387
1490 | 5.8961 | 5.4809 | 4.3133 | 2.5387
1491 | 5.8961 | 5.4809 | 4.3133 | 2.5387
1492 | 5.8961 | 5.4809 | 4.3133 | 2.5387
1493 | 5.8961 | 5.4809 | 4.3133 | 2.5387
1494 | 5.8961 | 5.4809 | 4.3133 | 2.5387
1495 | 5.8961 | 5.4809 | 4.3133 | 2.5387
1496 | 5.8961 | 5.4809 | 4.3133 | 2.5387
1497 | 5.8961 | 5.4809 | 4.3133 | 2.5387
1498 | 5.8961 | 5.4809 | 4.3133 | 2.5387
1499 | 5.8961 | 5.4809 | 4.3133 | 2.5387
1500 | 5.8961 | 5.4809 | 4.3133 | 2.5387
1501 | 5.8961 | 5.4809 | 4.3133 | 2.5387
1502 | 5.8961 | 5.4809 | 4.3133 | 2.5387
1503 | 5.8961 | 5.4809 | 4.3133 | 2.5387
1504 | 5.8961 | 5.4809 | 4.3133 | 2.5387
1505 | 5.8961 | 5.4809 | 4.3133 | 2.5387
1506 | 5.8961 | 5.4809 | 4.3133 | 2.5387
1507 | 5.8961 | 5.4809 | 4.3133 | 2.5387
1508 | 5.8961 | 5.4809 | 4.3133 | 2.5387
1509 | 5.8961 | 5.4809 | 4.3133 | 2.5387
1510 | 5.8961 | 5.4809 | 4.3133 | 2.5387
1511 | 5.8961 | 5.4809 | 4.3133 | 2.5387
1512 | 5.8961 | 5.4809 | 4.3133 | 2.5387
1513 | 5.8961 | 5.4809 | 4.3133 | 2.5387
1514 | 5.8961 | 5.4809 | 4.3133 | 2.5387
1515 | 5.8961 | 5.4809 | 4.3133 | 2.5387
1516 | 5.8961 | 5.4809 | 4.3133 | 2.5387
1517 | 5.8961 | 5.4809 | 4.3133 | 2.5387
1518 | 5.8961 | 5.4809 | 4.3133 | 2.5387
1519 | 5.8961 | 5.4809 | 4.3133 | 2.5387
1520 | 5.8961 | 5.4809 | 4.3133 | 2.5387
1521 | 5.8961 | 5.4809 | 4.3133 | 2.5387
1522 | 5.8961 | 5.4809 | 4.3133 | 2.5387
1523 | 5.8961 | 5.4809 | 4.3133 | 2.5387
1524 | 5.8961 | 5.4809 | 4.3133 | 2.5387
1525 | 5.8961 | 5.4809 | 4.3133 | 2.5387
1526 | 5.8961 | 5.4809 | 4.3133 | 2.5387
1527 | 5.8961 | 5.4809 | 4.3133 | 2.5387
1528 | 5.8961 | 5.4809 | 4.3133 | 2.5387
1529 | 5.8961 | 5.4809 | 4.3133 | 2.5387
1530 | 5.8961 | 5.4809 | 4.3133 | 2.5387
1531 | 5.8961 | 5.4809 | 4.3133 | 2.5387
1532 | 5.8961 | 5.4809 | 4.3133 | 2.5387
1533 | 5.8961 | 5.4809 | 4.3133 | 2.5387
1534 | 5.8961 | 5.4809 | 4.3133 | 2.5387
1535 | 5.8961 | 5.4809 | 4.3133 | 2.5387
1536 | 5.8961 | 5.4809 | 4.3133 | 2.5387
1537 | 5.8961 | 5.4809 | 4.3133 | 2.5387
1538 | 5.8961 | 5.4809 | 4.3133 | 2.5387
1539 | 5.8961 | 5.4809 | 4.3133 | 2.5387
1540 | 5.8961 | 5.4809 | 4.3133 | 2.5387
1541 | 5.8961 | 5.4809 | 4.3133 | 2.5387
1542 | 5.8961 | 5.4809 | 4.3133 | 2.5387
1543 | 5.8961 | 5.4809 | 4.3133 | 2.5387
1544 | 5.8961 | 5.4809 | 4.3133 | 2.5387
1545 | 5.8961 | 5.4809 | 4.3133 | 2.5387
1546 | 5.8961 | 5.4809 | 4.3133 | 2.5387
1547 | 5.8961 | 5.4809 | 4.3133 | 2.5387
1548 | 5.8961 | 5.4809 | 4.3133 | 2.5387
1549 | 5.8961 | 5.4809 | 4.3133 | 2.5387
1550 | 5.8961 | 5.4809 | 4.3133 | 2.5387
1551 | 5.8961 | 5.4809 | 4.3133 | 2.5387
1552 | 5.8961 | 5.4809 | 4.3133 | 2.5387
1553 | 5.8961 | 5.4809 | 4.3133 | 2.5387
1554 | 5.8961 | 5.4809 | 4.3133 | 2.5387
1555 | 5.8961 | 5.4809 | 4.3133 | 2.5387
1556 | 5.8961 | 5.4809 | 4.3133 | 2.5387
1557 | 5.8961 | 5.4809 | 4.3133 | 2.5387
1558 | 5.8961 | 5.4809 | 4.3133 | 2.5387
1559 | 5.8961 | 5.4809 | 4.3133 | 2.5387
1560 | 5.8961 | 5.4809 | 4.3133 | 2.5387
1561 | 5.8961 | 5.4809 | 4.3133 | 2.5387
1562 | 5.8961 | 5.4809 | 4.3133 | 2.5387
1563 | 5.8961 | 5.4809 | 4.3133 | 2.5387
1564 | 5.8961 | 5.4809 | 4.3133 | 2.5387
1565 | 5.8961 | 5.4809 | 4.3133 | 2.5387
1566 | 5.8961 | 5.4809 | 4.3133 | 2.5387
1567 | 5.8961 | 5.4809 | 4.3133 | 2.5387
1568 | 5.8961 | 5.4809 | 4.3133 | 2.5387
1569 | 5.8961 | 5.4809 | 4.3133 | 2.5387
1570 | 5.8961 | 5.4809 | 4.3133 | 2.5387
1571 | 5.8961 | 5.4809 | 4.3133 | 2.5387
1572 | 5.8961 | 5.4809 | 4.3133 | 2.5387
1573 | 5.8961 | 5.4809 | 4.3133 | 2.5387
1574 | 5.8961 | 5.4809 | 4.3133 | 2.5387
1575 | 5.8961 | 5.4809 | 4.3133 | 2.5387
1576 | 5.8961 | 5.4809 | 4.3133 | 2.5387
1577 | 5.8961 | 5.4809 | 4.3133 | 2.5387
1578 | 5.8961 | 5.4809 | 4.3133 | 2.5387
1579 | 5.8961 | 5.4809 | 4.3133 | 2.5387
1580 | 5.8961 | 5.4809 | 4.3133 | 2.5387
1581 | 5.8961 | 5.4809 | 4.3133 | 2.5387
1582 | 5.8961 | 5.4809 | 4.3133 | 2.5387
1583 | 5.8961 | 5.4809 | 4.3133 | 2.5387
1584 | 5.8961 | 5.4809 | 4.3133 | 2.5387
1585 | 5.8961 | 5.4809 | 4.3133 | 2.5387
1586 | 5.8961 | 5.4809 | 4.3133 | 2.5387
1587 | 5.8961 | 5.4809 | 4.3133 | 2.5387
1588 | 5.8961 | 5.4809 | 4.3133 | 2.5387
1589 | 5.8961 | 5.4809 | 4.3133 | 2.5387
1590 | 5.8961 | 5.4809 | 4.3133 | 2.5387
1591 | 5.8961 | 5.4809 | 4.3133 | 2.5387
1592 | 5.8961 | 5.4809 | 4.3133 | 2.5387
1593 | 5.8961 | 5.4809 | 4.3133 | 2.5387
1594 | 5.8961 | 5.4809 | 4.3133 | 2.5387
1595 | 5.8961 | 5.4809 | 4.3133 | 2.5387
1596 | 5.8961 | 5.4809 | 4.3133 | 2.5387
1597 | 5.8961 | 5.4809 | 4.3133 | 2.5387
1598 | 5.8961 | 5.4809 | 4.3133 | 2.5387
1599 | 5.8961 | 5.4809 | 4.3133 | 2.5387
1600 | 5.8961 | 5.4809 | 4.3133 | 2.5387
1601 | 5.8961 | 5.4809 | 4.3133 | 2.5387
1602 | 5.8961 | 5.4809 | 4.3133 | 2.5387
1603 | 5.8961 | 5.4809 | 4.3133 | 2.5387
1604 | 5.8961 | 5.4809 | 4.3133 | 2.5387
1605 | 5.8961 | 5.4809 | 4.3133 | 2.5387
1606 | 5.8961 | 5.4809 | 4.3133 | 2.5387
1607 | 5.8961 | 5.4809 | 4.3133 | 2.5387
1608 | 5.8961 | 5.4809 | 4.3133 | 2.5387
1609 | 5.8961 | 5.4809 | 4.3133 | 2.5387
1610 | 5.8961 | 5.4809 | 4.3133 | 2.5387
1611 | 5.8961 | 5.4809 | 4.3133 | 2.5387
1612 | 5.8961 | 5.4809 | 4.3133 | 2.5387
1613 | 5.8961 | 5.4809 | 4.3133 | 2.5387
1614 | 5.8961 | 5.4809 | 4.3133 | 2.5387
1615 | 5.8961 | 5.4809 | 4.3133 | 2.5387
1616 | 5.8961 | 5.4809 | 4.3133 | 2.5387
1617 | 5.8961 | 5.4809 | 4.3133 | 2.5387
1618 | 5.8961 | 5.4809 | 4.3133 | 2.5387
1619 | 5.8961 | 5.4809 | 4.3133 | 2.5387
1620 | 5.8961 | 5.4809 | 4.3133 | 2.5387
1621 | 5.8961 | 5.4809 | 4.3133 | 2.5387
1622 | 5.8961 | 5.4809 | 4.3133 | 2.5387
1623 | 5.8961 | 5.4809 | 4.3133 | 2.5387
1624 | 5.8961 | 5.4809 | 4.3133 | 2.5387
1625 | 5.8961 | 5.4809 | 4.3133 | 2.5387
1626 | 5.8961 | 5.4809 | 4.3133 | 2.5387
1627 | 5.8961 | 5.4809 | 4.3133 | 2.5387
1628 | 5.8961 | 5.4809 | 4.3133 | 2.5387
1629 | 5.8961 | 5.4809 | 4.3133 | 2.5387
1630 | 5.8961 | 5.4809 | 4.3133 | 2.5387
1631 | 5.8961 | 5.4809 | 4.3133 | 2.5387
1632 | 5.8961 | 5.4809 | 4.3133 | 2.5387
1633 | 5.8961 | 5.4809 | 4.3133 | 2.5387
1634 | 5.8961 | 5.4809 | 4.3133 | 2.5387
1635 | 5.8961 | 5.4809 | 4.3133 | 2.5387
1636 | 5.8961 | 5.4809 | 4.3133 | 2.5387
1637 | 5.8961 | 5.4809 | 4.3133 | 2.5387
1638 | 5.8961 | 5.4809 | 4.3133 | 2.5387
1639 | 5.8961 | 5.4809 | 4.3133 | 2.5387
1640 | 5.8961 | 5.4809 | 4.3133 | 2.5387
1641 | 5.8961 | 5.4809 | 4.3133 | 2.5387
1642 | 5.8961 | 5.4809 | 4.3133 | 2.5387
1643 | 5.8961 | 5.4809 | 4.3133 | 2.5387
1644 | 5.8961 | 5.4809 | 4.3133 | 2.5387
1645 | 5.8961 | 5.4809 | 4.3133 | 2.5387
1646 | 5.8961 | 5.4809 | 4.3133 | 2.5387
1647 | 5.8961 | 5.4809 | 4.3133 | 2.5387
1648 | 5.8961 | 5.4809 | 4.3133 | 2.5387
1649 | 5.8961 | 5.4809 | 4.3133 | 2.5387
1650 | 5.8961 | 5.4809 | 4.3133 | 2.5387
1651 | 5.8961 | 5.4809 | 4.3133 | 2.5387
1652 | 5.8961 | 5.4809 | 4.3133 | 2.5387
1653 | 5.8961 | 5.4809 | 4.3133 | 2.5387
1654 | 5.8961 | 5.4809 | 4.3133 | 2.5387
1655 | 5.8961 | 5.4809 | 4.3133 | 2.5387
1656 | 5.8961 | 5.4809 | 4.3133 | 2.5387
1657 | 5.8961 | 5.4809 | 4.3133 | 2.5387
1658 | 5.8961 | 5.4809 | 4.3133 | 2.5387
1659 | 5.8961 | 5.4809 | 4.3133 | 2.5387
1660 | 5.8961 | 5.4809 | 4.3133 | 2.5387
1661 | 5.8961 | 5.4809 | 4.3133 | 2.5387
1662 | 5.8961 | 5.4809 | 4.3133 | 2.5387
1663 | 5.8961 | 5.4809 | 4.3133 | 2.5387
1664 | 5.8961 | 5.4809 | 4.3133 | 2.5387
1665 | 5.8961 | 5.4809 | 4.3133 | 2.5387
1666 | 5.8961 | 5.4809 | 4.3133 | 2.5387
1667 | 5.8961 | 5.4809 | 4.3133 | 2.5387
1668 | 5.8961 | 5.4809 | 4.3133 | 2.5387
1669 | 5.8961 | 5.4809 | 4.3133 | 2.5387
1670 | 5.8961 | 5.4809 | 4.3133 | 2.5387
1671 | 5.8961 | 5.4809 | 4.3133 | 2.5387
1672 | 5.8961 | 5.4809 | 4.3133 | 2.5387
1673 | 5.8961 | 5.4809 | 4.3133 | 2.5387
1674 | 5.8961 | 5.4809 | 4.3133 | 2.5387
1675 | 5.8961 | 5.4809 | 4.3133 | 2.5387
1676 | 5.8961 | 5.4809 | 4.3133 | 2.5387
1677 | 5.8961 | 5.4809 | 4.3133 | 2.5387
1678 | 5.8961 | 5.4809 | 4.3133 | 2.5387
1679 | 5.8961 | 5.4809 | 4.3133 | 2.5387
1680 | 5.8961 | 5.4809 | 4.3133 | 2.5387
1681 | 5.8961 | 5.4809 | 4.3133 | 2.5387
1682 | 5.8961 | 5.4809 | 4.3133 | 2.5387
1683 | 5.8961 | 5.4809 | 4.3133 | 2.5387
1684 | 5.8961 | 5.4809 | 4.3133 | 2.5387
1685 | 5.8961 | 5.4809 | 4.3133 | 2.5387
1686 | 5.8961 | 5.4809 | 4.3133 | 2.5387
1687 | 5.8961 | 5.4809 | 4.3133 | 2.5387
1688 | 5.8961 | 5.4809 | 4.3133 | 2.5387
1689 | 5.8961 | 5.4809 | 4.3133 | 2.5387
1690 | 5.8961 | 5.4809 | 4.3133 | 2.5387
1691 | 5.8961 | 5.4809 | 4.3133 | 2.5387
1692 | 5.8961 | 5.4809 | 4.3133 | 2.5387
1693 | 5.8961 | 5.4809 | 4.3133 | 2.5387
1694 | 5.8961 | 5.4809 | 4.3133 | 2.5387
1695 | 5.8961 | 5.4809 | 4.3133 | 2.5387
1696 | 5.8961 | 5.4809 | 4.3133 | 2.5387
1697 | 5.8961 | 5.4809 | 4.3133 | 2.5387
1698 | 5.8961 | 5.4809 | 4.3133 | 2.5387
1699 | 5.8961 | 5.4809 | 4.3133 | 2.5387
1700 | 5.8961 | 5.4809 | 4.3133 | 2.5387
1701 | 5.8961 | 5.4809 | 4.3133 | 2.5387
1702 | 5.8961 | 5.4809 | 4.3133 | 2.5387
1703 | 5.8961 | 5.4809 | 4.3133 | 2.5387
1704 | 5.8961 | 5.4809 | 4.3133 | 2.5387
1705 | 5.8961 | 5.4809 | 4.3133 | 2.5387
1706 | 5.8961 | 5.4809 | 4.3133 | 2.5387
1707 | 5.8961 | 5.4809 | 4.3133 | 2.5387
1708 | 5.8961 | 5.4809 | 4.3133 | 2.5387
1709 | 5.8961 | 5.4809 | 4.3133 | 2.5387
1710 | 5.8961 | 5.4809 | 4.3133 | 2.5387
1711 | 5.8961 | 5.4809 | 4.3133 | 2.5387
1712 | 5.8961 | 5.4809 | 4.3133 | 2.5387
1713 | 5.8961 | 5.4809 | 4.3133 | 2.5387
1714 | 5.8961 | 5.4809 | 4.3133 | 2.5387
1715 | 5.8961 | 5.4809 | 4.3133 | 2.5387
1716 | 5.8961 | 5.4809 | 4.3133 | 2.5387
1717 | 5.8961 | 5.4809 | 4.3133 | 2.5387
1718 | 5.8961 | 5.4809 | 4.3133 | 2.5387
1719 | 5.8961 | 5.4809 | 4.3133 | 2.5387
1720 | 5.8961 | 5.4809 | 4.3133 | 2.5387
1721 | 5.8961 | 5.4809 | 4.3133 | 2.5387
1722 | 5.8961 | 5.4809 | 4.3133 | 2.5387
1723 | 5.8961 | 5.4809 | 4.3133 | 2.5387
1724 | 5.8961 | 5.4809 | 4.3133 | 2.5387
1725 | 5.8961 | 5.4809 | 4.3133 | 2.5387
1726 | 5.8961 | 5.4809 | 4.3133 | 2.5387
1727 | 5.8961 | 5.4809 | 4.3133 | 2.5387
1728 | 5.8961 | 5.4809 | 4.3133 | 2.5387
1729 | 5.8961 | 5.4809 | 4.3133 | 2.5387
1730 | 5.8961 | 5.4809 | 4.3133 | 2.5387
1731 | 5.8961 | 5.4809 | 4.3133 | 2.5387
1732 | 5.8961 | 5.4809 | 4.3133 | 2.5387
1733 | 5.8961 | 5.4809 | 4.3133 | 2.5387
1734 | 5.8961 | 5.4809 | 4.3133 | 2.5387
1735 | 5.8961 | 5.4809 | 4.3133 | 2.5387
1736 | 5.8961 | 5.4809 | 4.3133 | 2.5387
1737 | 5.8961 | 5.4809 | 4.3133 | 2.5387
1738 | 5.8961 | 5.4809 | 4.3133 | 2.5387
1739 | 5.8961 | 5.4809 | 4.3133 | 2.5387
1740 | 5.8961 | 5.4809 | 4.3133 | 2.5387
1741 | 5.8961 | 5.4809 | 4.3133 | 2.5387
1742 | 5.8961 | 5.4809 | 4.3133 | 2.5387
1743 | 5.8961 | 5.4809 | 4.3133 | 2.5387
1744 | 5.8961 | 5.4809 | 4.3133 | 2.5387
1745 | 5.8961 | 5.4809 | 4.3133 | 2.5387
1746 | 5.8961 | 5.4809 | 4.3133 | 2.5387
1747 | 5.8961 | 5.4809 | 4.3133 | 2.5387
1748 | 5.8961 | 5.4809 | 4.3133 | 2.5387
1749 | 5.8961 | 5.4809 | 4.3133 | 2.5387
1750 | 5.8961 | 5.4809 | 4.3133 | 2.5387
1751 | 5.8961 | 5.4809 | 4.3133 | 2.5387
1752 | 5.8961 | 5.4809 | 4.3133 | 2.5387
1753 | 5.8961 | 5.4809 | 4.3133 | 2.5387
1754 | 5.8961 | 5.4809 | 4.3133 | 2.5387
1755 | 5.8961 | 5.4809 | 4.3133 | 2.5387
1756 | 5.8961 | 5.4809 | 4.3133 | 2.5387
1757 | 5.8961 | 5.4809 | 4.3133 | 2.5387
1758 | 5.8961 | 5.4809 | 4.3133 | 2.5387
1759 | 5.8961 | 5.4809 | 4.3133 | 2.5387
1760 | 5.8961 | 5.4809 | 4.3133 | 2.5387
1761 | 5.8961 | 5.4809 | 4.3133 | 2.5387
1762 | 5.8961 | 5.4809 | 4.3133 | 2.5387
1763 | 5.8961 | 5.4809 | 4.3133 | 2.5387
1764 | 5.8961 | 5.4809 | 4.3133 | 2.5387
1765 | 5.8961 | 5.4809 | 4.3133 | 2.5387
1766 | 5.8961 | 5.4809 | 4.3133 | 2.5387
1767 | 5.8961 | 5.4809 | 4.3133 | 2.5387
1768 | 5.8961 | 5.4809 | 4.3133 | 2.5387
1769 | 5.8961 | 5.4809 | 4.3133 | 2.5387
1770 | 5.8961 | 5.4809 | 4.3133 | 2.5387
1771 | 5.8961 | 5.4809 | 4.3133 | 2.5387
1772 | 5.8961 | 5.4809 | 4.3133 | 2.5387
1773 | 5.8961 | 5.4809 | 4.3133 | 2.5387
1774 | 5.8961 | 5.4809 | 4.3133 | 2.5387
1775 | 5.8961 | 5.4809 | 4.3133 | 2.5387
1776 | 5.8961 | 5.4809 | 4.3133 | 2.5387
1777 | 5.8961 | 5.4809 | 4.3133 | 2.5387
1778 | 5.8961 | 5.4809 | 4.3133 | 2.5387
1779 | 5.8961 | 5.4809 | 4.3133 | 2.5387
1780 | 5.8961 | 5.4809 | 4.3133 | 2.5387
1781 | 5.8961 | 5.4809 | 4.3133 | 2.5387
1782 | 5.8961 | 5.4809 | 4.3133 | 2.5387
1783 | 5.8961 | 5.4809 | 4.3133 | 2.5387
1784 | 5.8961 | 5.4809 | 4.3133 | 2.5387
1785 | 5.8961 | 5.4809 | 4.3133 | 2.5387
1786 | 5.8961 | 5.4809 | 4.3133 | 2.5387
1787 | 5.8961 | 5.4809 | 4.3133 | 2.5387
1788 | 5.8961 | 5.4809 | 4.3133 | 2.5387
1789 | 5.8961 | 5.4809 | 4.3133 | 2.5387
1790 | 5.8961 | 5.4809 | 4.3133 | 2.5387
1791 | 5.8961 | 5.4809 | 4.3133 | 2.5387
1792 | 5.8961 | 5.4809 | 4.3133 | 2.5387
1793 | 5.8961 | 5.4809 | 4.3133 | 2.5387
1794 | 5.8961 | 5.4809 | 4.3133 | 2.5387
1795 | 5.8961 | 5.4809 | 4.3133 | 2.5387
1796 | 5.8961 | 5.4809 | 4.3133 | 2.5387
1797 | 5.8961 | 5.4809 | 4.3133 | 2.5387
1798 | 5.8961 | 5.4809 | 4.3133 | 2.5387
1799 | 5.8961 | 5.4809 | 4.3133 | 2.5387
1800 | 5.8961 | 5.4809 | 4.3133 | 2.5387
1801 | 5.8961 | 5.4809 | 4.3133 | 2.5387
1802 | 5.8961 | 5.4809 | 4.3133 | 2.5387
1803 | 5.8961 | 5.4809 | 4.3133 | 2.5387
1804 | 5.8961 | 5.4809 | 4.3133 | 2.5387
1805 | 5.8961 | 5.4809 | 4.3133 | 2.5387
1806 | 5.8961 | 5.4809 | 4.3133 | 2.5387
1807 | 5.8961 | 5.4809 | 4.3133 | 2.5387
1808 | 5.8961 | 5.4809 | 4.3133 | 2.5387
1809 | 5.8961 | 5.4809 | 4.3133 | 2.5387
1810 | 5.8961 | 5.4809 | 4.3133 | 2.5387
1811 | 5.8961 | 5.4809 | 4.3133 | 2.5387
1812 | 5.8961 | 5.4809 | 4.3133 | 2.5387
1813 | 5.8961 | 5.4809 | 4.3133 | 2.5387
1814 | 5.8961 | 5.4809 | 4.3133 | 2.5387
1815 | 5.8961 | 5.4809 | 4.3133 | 2.5387
1816 | 5.8961 | 5.4809 | 4.3133 | 2.5387
1817 | 5.8961 | 5.4809 | 4.3133 | 2.5387
1818 | 5.8961 | 5.4809 | 4.3133 | 2.5387
1819 | 5.8961 | 5.4809 | 4.3133 | 2.5387
1820 | 5.8961 | 5.4809 | 4.3133 | 2.5387
1821 | 5.8961 | 5.4809 | 4.3133 | 2.5387
1822 | 5.8961 | 5.4809 | 4.3133 | 2.5387
1823 | 5.8961 | 5.4809 | 4.3133 | 2.5387
1824 | 5.8961 | 5.4809 | 4.3133 | 2.5387
1825 | 5.8961 | 5.4809 | 4.3133 | 2.5387
1826 | 5.8961 | 5.4809 | 4.3133 | 2.5387
1827 | 5.8961 | 5.4809 | 4.3133 | 2.5387
1828 | 5.8961 | 5.4809 | 4.3133 | 2.5387
1829 | 5.8961 | 5.4809 | 4.3133 | 2.5387
1830 | 5.8961 | 5.4809 | 4.3133 | 2.5387
1831 | 5.8961 | 5.4809 | 4.3133 | 2.5387
1832 | 5.8961 | 5.4809 | 4.3133 | 2.5387
1833 | 5.8961 | 5.4809 | 4.3133 | 2.5387
1834 | 5.8961 | 5.4809 | 4.3133 | 2.5387
1835 | 5.8961 | 5.4809 | 4.3133 | 2.5387
1836 | 5.8961 | 5.4809 | 4.3133 | 2.5387
1837 | 5.8961 | 5.4809 | 4.3133 | 2.5387
1838 | 5.8961 | 5.4809 | 4.3133 | 2.5387
1839 | 5.8961 | 5.4809 | 4.3133 | 2.5387
1840 | 5.8961 | 5.4809 | 4.3133 | 2.5387
1841 | 5.8961 | 5.4809 | 4.3133 | 2.5387
1842 | 5.8961 | 5.4809 | 4.3133 | 2.5387
1843 | 5.8961 | 5.4809 | 4.3133 | 2.5387
1844 | 5.8961 | 5.4809 | 4.3133 | 2.5387
1845 | 5.8961 | 5.4809 | 4.3133 | 2.5387
1846 | 5.8961 | 5.4809 | 4.3133 | 2.5387
1847 | 5.8961 | 5.4809 | 4.3133 | 2.5387
1848 | 5.8961 | 5.4809 | 4.3133 | 2.5387
1849 | 5.8961 | 5.4809 | 4.3133 | 2.5387
1850 | 5.8961 | 5.4809 | 4.3133 | 2.5387
1851 | 5.8961 | 5.4809 | 4.3133 | 2.5387
1852 | 5.8961 | 5.4809 | 4.3133 | 2.5387
1853 | 5.8961 | 5.4809 | 4.3133 | 2.5387
1854 | 5.8961 | 5.4809 | 4.3133 | 2.5387
1855 | 5.8961 | 5.4809 | 4.3133 | 2.5387
1856 | 5.8961 | 5.4809 | 4.3133 | 2.5387
1857 | 5.8961 | 5.4809 | 4.3133 | 2.5387
1858 | 5.8961 | 5.4809 | 4.3133 | 2.5387
1859 | 5.8961 | 5.4809 | 4.3133 | 2.5387
1860 | 5.8961 | 5.4809 | 4.3133 | 2.5387
1861 | 5.8961 | 5.4809 | 4.3133 | 2.5387
1862 | 5.8961 | 5.4809 | 4.3133 | 2.5387
1863 | 5.8961 | 5.4809 | 4.3133 | 2.5387
1864 | 5.8961 | 5.4809 | 4.3133 | 2.5387
1865 | 5.8961 | 5.4809 | 4.3133 | 2.5387
1866 | 5.8961 | 5.4809 | 4.3133 | 2.5387
1867 | 5.8961 | 5.4809 | 4.3133 | 2.5387
1868 | 5.8961 | 5.4809 | 4.3133 | 2.5387
1869 | 5.8961 | 5.4809 | 4.3133 | 2.5387
1870 | 5.8961 | 5.4809 | 4.3133 | 2.5387
1871 | 5.8961 | 5.4809 | 4.3133 | 2.5387
1872 | 5.8961 | 5.4809 | 4.3133 | 2.5387
1873 | 5.8961 | 5.4809 | 4.3133 | 2.5387
1874 | 5.8961 | 5.4809 | 4.3133 | 2.5387
1875 | 5.8961 | 5.4809 | 4.3133 | 2.5387
1876 | 5.8961 | 5.4809 | 4.3133 | 2.5387
1877 | 5.8961 | 5.4809 | 4.3133 | 2.5387
1878 | 5.8961 | 5.4809 | 4.3133 | 2.5387
1879 | 5.8961 | 5.4809 | 4.3133 | 2.5387
1880 | 5.8961 | 5.4809 | 4.3133 | 2.5387
1881 | 5.8961 | 5.4809 | 4.3133 | 2.5387
1882 | 5.8961 | 5.4809 | 4.3133 | 2.5387
1883 | 5.8961 | 5.4809 | 4.3133 | 2.5387
1884 | 5.8961 | 5.4809 | 4.3133 | 2.5387
1885 | 5.8961 | 5.4809 | 4.3133 | 2.5387
1886 | 5.8961 | 5.4809 | 4.3133 | 2.5387
1887 | 5.8961 | 5.4809 | 4.3133 | 2.5387
1888 | 5.8961 | 5.4809 | 4.3133 | 2.5387
1889 | 5.8961 | 5.4809 | 4.3133 | 2.5387
1890 | 5.8961 | 5.4809 | 4.3133 | 2.5387
1891 | 5.8961 | 5.4809 | 4.3133 | 2.5387
1892 | 5.8961 | 5.4809 | 4.3133 | 2.5387
1893 | 5.8961 | 5.4809 | 4.3133 | 2.5387
1894 | 5.8961 | 5.4809 | 4.3133 | 2.5387
1895 | 5.8961 | 5.4809 | 4.3133 | 2.5387
1896 | 5.8961 | 5.4809 | 4.3133 | 2.5387
1897 | 5.8961 | 5.4809 | 4.3133 | 2.5387
1898 | 5.8961 | 5.4809 | 4.3133 | 2.5387
1899 | 5.8961 | 5.4809 | 4.3133 | 2.5387
1900 | 5.8961 | 5.4809 | 4.3133 | 2.5387
1901 | 5.8961 | 5.4809 | 4.3133 | 2.5387
1902 | 5.8961 | 5.4809 | 4.3133 | 2.5387
1903 | 5.8961 | 5.4809 | 4.3133 | 2.5387
1904 | 5.8961 | 5.4809 | 4.3133 | 2.5387
1905 | 5.8961 | 5.4809 | 4.3133 | 2.5387
1906 | 5.8961 | 5.4809 | 4.3133 | 2.5387
1907 | 5.8961 | 5.4809 | 4.3133 | 2.5387
1908 | 5.8961 | 5.4809 | 4.3133 | 2.5387
1909 | 5.8961 | 5.4809 | 4.3133 | 2.5387
1910 | 5.8961 | 5.4809 | 4.3133 | 2.5387
1911 | 5.8961 | 5.4809 | 4.3133 | 2.5387
1912 | 5.8961 | 5.4809 | 4.3133 | 2.5387
1913 | 5.8961 | 5.4809 | 4.3133 | 2.5387
1914 | 5.8961 | 5.4809 | 4.3133 | 2.5387
1915 | 5.8961 | 5.4809 | 4.3133 | 2.5387
1916 | 5.8961 | 5.4809 | 4.3133 | 2.5387
1917 | 5.8961 | 5.4809 | 4.3133 | 2.5387
1918 | 5.8961 | 5.4809 | 4.3133 | 2.5387
1919 | 5.8961 | 5.4809 | 4.3133 | 2.5387
1920 | 5.8961 | 5.4809 | 4.3133 | 2.5387
1921 | 5.8961 | 5.4809 | 4.3133 | 2.5387
1922 | 5.8961 | 5.4809 | 4.3133 | 2.5387
1923 | 5.8961 | 5.4809 | 4.3133 | 2.5387
1924 | 5.8961 | 5.4809 | 4.3133 | 2.5387
1925 | 5.8961 | 5.4809 | 4.3133 | 2.5387
1926 | 5.8961 | 5.4809 | 4.3133 | 2.5387
1927 | 5.8961 | 5.4809 | 4.3133 | 2.5387
1928 | 5.8961 | 5.4809 | 4.3133 | 2.5387
1929 | 5.8961 | 5.4809 | 4.3133 | 2.5387
1930 | 5.8961 | 5.4809 | 4.3133 | 2.5387
1931 | 5.8961 | 5.4809 | 4.3133 | 2.5387
1932 | 5.8961 | 5.4809 | 4.3133 | 2.5387
1933 | 5.8961 | 5.4809 | 4.3133 | 2.5387
1934 | 5.8961 | 5.4809 | 4.3133 | 2.5387
1935 | 5.8961 | 5.4809 | 4.3133 | 2.5387
1936 | 5.8961 | 5.4809 | 4.3133 | 2.5387
1937 | 5.8961 | 5.4809 | 4.3133 | 2.5387
1938 | 5.8961 | 5.4809 | 4.3133 | 2.5387
1939 | 5.8961 | 5.4809 | 4.3133 | 2.5387
1940 | 5.8961 | 5.4809 | 4.3133 | 2.5387
1941 | 5.8961 | 5.4809 | 4.3133 | 2.5387
1942 | 5.8961 | 5.4809 | 4.3133 | 2.5387
1943 | 5.8961 | 5.4809 | 4.3133 | 2.5387
1944 | 5.8961 | 5.4809 | 4.3133 | 2.5387
1945 | 5.8961 | 5.4809 | 4.3133 | 2.5387
1946 | 5.8961 | 5.4809 | 4.3133 | 2.5387
1947 | 5.8961 | 5.4809 | 4.3133 | 2.5387
1948 | 5.8961 | 5.4809 | 4.3133 | 2.5387
1949 | 5.8961 | 5.4809 | 4.3133 | 2.5387
1950 | 5.8961 | 5.4809 | 4.3133 | 2.5387
1951 | 5.8961 | 5.4809 | 4.3133 | 2.5387
1952 | 5.8961 | 5.4809 | 4.3133 | 2.5387
1953 | 5.8961 | 5.4809 | 4.3133 | 2.5387
1954 | 5.8961 | 5.4809 | 4.3133 | 2.5387
1955 | 5.8961 | 5.4809 | 4.3133 | 2.5387
1956 | 5.8961 | 5.4809 | 4.3133 | 2.5387
1957 | 5.8961 | 5.4809 | 4.3133 | 2.5387
1958 | 5.8961 | 5.4809 | 4.3133 | 2.5387
1959 | 5.8961 | 5.4809 | 4.3133 | 2.5387
1960 | 5.8961 | 5.4809 | 4.3133 | 2.5387
1961 | 5.8961 | 5.4809 | 4.3133 | 2.5387
1962 | 5.8961 | 5.4809 | 4.3133 | 2.5387
1963 | 5.8961 | 5.4809 | 4.3133 | 2.5387
1964 | 5.8961 | 5.4809 | 4.3133 | 2.5387
1965 | 5.8961 | 5.4809 | 4.3133 | 2.5387
1966 | 5.8961 | 5.4809 | 4.3133 | 2.5387
1967 | 5.8961 | 5.4809 | 4.3133 | 2.5387
1968 | 5.8961 | 5.4809 | 4.3133 | 2.5387
1969 | 5.8961 | 5.4809 | 4.3133 | 2.5387
1970 | 5.8961 | 5.4809 | 4.3133 | 2.5387
1971 | 5.8961 | 5.4809 | 4.3133 | 2.5387
1972 | 5.8961 | 5.4809 | 4.3133 | 2.5387
1973 | 5.8961 | 5.4809 | 4.3133 | 2.5387
1974 | 5.8961 | 5.4809 | 4.3133 | 2.5387
1975 | 5.8961 | 5.4809 | 4.3133 | 2.5387
1976 | 5.8961 | 5.4809 | 4.3133 | 2.5387
1977 | 5.8961 | 5.4809 | 4.3133 | 2.5387
1978 | 5.8961 | 5.4809 | 4.3133 | 2.5387
1979 | 5.8961 | 5.4809 | 4.3133 | 2.5387
1980 | 5.8961 | 5.4809 | 4.3133 | 2.5387
1981 | 5.8961 | 5.4809 | 4.3133 | 2.5387
1982 | 5.8961 | 5.4809 | 4.3133 | 2.5387
1983 | 5.8961 | 5.4809 | 4.3133 | 2.5387
1984 | 5.8961 | 5.4809 | 4.3133 | 2.5387
1985 | 5.8961 | 5.4809 | 4.3133 | 2.5387
1986 | 5.8961 | 5.4809 | 4.3133 | 2.5387
1987 | 5.8961 | 5.4809 | 4.3133 | 2.5387
1988 | 5.8961 | 5.4809 | 4.3133 | 2.5387
1989 | 5.8961 | 5.4809 | 4.3133 | 2.5387
1990 | 5.8961 | 5.4809 | 4.3133 | 2.5387
1991 | 5.8961 | 5.4809 | 4.3133 | 2.5387
1992 | 5.8961 | 5.4809 | 4.3133 | 2.5387
1993 | 5.8961 | 5.4809 | 4.3133 | 2.5387
1994 | 5.8961 | 5.4809 | 4.3133 | 2.5387
1995 | 5.8961 | 5.4809 | 4.3133 | 2.5387
1996 | 5.8961 | 5.4809 | 4.3133 | 2.5387
1997 | 5.8961 | 5.4809 | 4.3133 | 2.5387
1998 | 5.8961 | 5.4809 | 4.3133 | 2.5387
1999 | 5.8961 | 5.4809 | 4.3133 | 2.5387
2000 | 5.8961 | 5.4809 | 4.3133 | 2.5387

## Pick List (hidden)
Metric or Imperial
Metric
Imperial
(radius in meters)
(radius in meters)
(radius in meters)
(radius in meters)
(radius in meters)
(radius in feet)
(radius in feet)
(radius in feet)
(radius in feet)
(radius in feet)
(meters)
(meters)
(feet)
(feet)
| Height | Deflection | Diff | Diff Ref
Imperial (feet) | 5 | 0.3 | 1 | 6.6 | 8" diameter sheave, so radius of 4 inches
Metric (meters) | 1.5 | 0.1 | 0.3 | 7.3
10%tile Height for Women in USA
Imperial to metric conversion
1